## PCB v3 (Production)
Project Drogheda - HBOX Watchdog Carrier PCB v3.0 - Production BOM (per board)
Watchdog + smart-fan thermal carrier. Blackpill on headers. Mean Well SD-15B-05 + battery external. Indicative MXN, qty-1; verify LCSC stock at order. JLC: Basic = no setup fee / Ext = Extended.
Ref Des | Qty | Component / Function | Value / MPN | Package | LCSC # | JLC | Unit MXN | Line MXN | Notes
MCU module (reuse v2.1 firmware - no bring-up)
U-MCU | 1 | STM32F411 'Blackpill' on 2x20 socket | WeAct/DFRobot F411CE | module | - | have | 104 | 104 | You already own one. Seats on 2x20 female headers.
Power input & rails
Q10 | 1 | Reverse-polarity P-MOSFET (24V in) | AO3401A | SOT-23 | C15127 | Basic | 1.5 | 1.5 | Blocks flipped 24V input.
D10 | 1 | TVS, 24V rail | SMBJ33A (33V) | DO-214AA | verify | Ext | 2.5 | 2.5 | Modest TVS; cabinet SPD does the heavy lifting.
C10 | 1 | Bulk cap, 24V in | 100uF / 50V | elec | verify | Ext | 3 | 3 | Input reservoir.
C11 | 1 | Decoupling 24V | 100nF / 50V | 0603 | C1622 | Basic | 0.2 | 0.2
U2 | 1 | Buck - FAN 5V rail (24->5V) | MP1584EN | SOIC-8-EP | C107226 | Ext | 8 | 8 | Dedicated fan rail (caveat 0a): keeps fans off the stack 5V.
L2 | 1 | Inductor, fan buck | 10uH >=1A | SMD 4x4 | verify | Ext | 3 | 3 | Per MP1584 datasheet.
C22 | 1 | Buck input cap | 22uF / 50V | 1210 | verify | Ext | 2 | 2
C23 | 1 | Buck output cap | 22uF / 16V | 0805 | C45783 | Basic | 1 | 1
Dbk | 1 | Buck freewheel Schottky | SS34 | DO-214AC | C8678 | Basic | 0.8 | 0.8 | If not on the module.
R20 | 1 | Buck FB top | 100k 1% | 0603 | C25803 | Basic | 0.1 | 0.1 | Vout=0.8*(1+R20/R21)~5.0V - verify.
R21 | 1 | Buck FB bottom | 19.1k 1% | 0603 | verify | Basic | 0.1 | 0.1 | Trim to datasheet FB=0.8V.
JP1 | 1 | Solder jumper - fan rail select | 0R / open | 0603 | C21189 | Basic | 0.1 | 0.1 | OPEN=use U2 (rec). CLOSED=bridge to MAIN 5V.
RTK-stack high-side load switch (PA1) - proven discrete, SMD
Q1 | 1 | Load switch P-MOSFET (logic-level) | AO3401A | SOT-23 | C15127 | Basic | 1.5 | 1.5 | Replaces IRF9540N (was NOT logic-level).
Q5 | 1 | Gate-driver NPN | MMBT3904 | SOT-23 | C20526 | Basic | 0.5 | 0.5 | PA1 HIGH->ON; OFF at reset (fail-safe).
R1 | 1 | PA1 base resistor | 1k | 0603 | C21190 | Basic | 0.1 | 0.1
R2 | 1 | P-FET gate pull-up | 10k | 0603 | C25804 | Basic | 0.1 | 0.1 | Defined OFF at boot.
F1 | 1 | Resettable fuse (overcurrent) | PPTC 3A hold | 1812 | verify | Ext | 3 | 3 | Self-resets - never black-holes a healthy unit.
C3 | 1 | Stack 5V bulk (modem burst) | 47uF / 16V | 1206 | verify | Ext | 2 | 2 | LTE-burst reservoir on SW_5V.
U1 | 0 | OPTIONAL eFuse upgrade (DNP) | AP2553W6-7 | SOT-23-6 | verify | Ext | 6 | 0 | Lay footprint; populate instead of Q1 trio if stocked.
Fan drivers x2 (low-side PWM + tach)
Q2,Q3 | 2 | Fan low-side N-MOSFET | AO3400A | SOT-23 | C347222 | Basic | 1 | 2 | PA6/PA7 25kHz PWM. 5.7A/30V margin.
D2,D3 | 2 | Fan flyback Schottky | SS34 | DO-214AC | C8678 | Basic | 0.8 | 1.6 | Across each fan (inductive).
Rg1,Rg2 | 2 | Gate series | 100R | 0603 | C22775 | Basic | 0.1 | 0.2 | Edge/EMI control.
Rgs1,Rgs2 | 2 | Gate pull-down | 100k | 0603 | C25741 | Basic | 0.1 | 0.2 | Fans OFF until MCU drives (fail-safe).
Rtp1,Rtp2 | 2 | Tach pull-up | 10k | 0603 | C25804 | Basic | 0.1 | 0.2 | Open-collector tach -> 3V3.
Rts1,Rts2 | 2 | Tach series | 1k | 0603 | C21190 | Basic | 0.1 | 0.2 | Protects EXTI pin.
Temperature + humidity (I2C1, PB6/PB7)
U3 | 1 | Temp + Humidity sensor | SHT40-AD1B-R2 (0x44) | DFN-4 | C2909890 | Ext | 70 | 70 | Board ambient + RH (condensation flag).
U4 | 1 | Temp sensor - battery probe | TMP102AIDRLR (0x48) | SOT-563 | C99269 | Ext | 22 | 22 | On P5 pigtail to 18650/modem hot spot.
R30,R31 | 2 | I2C pull-ups | 4.7k | 0603 | C23162 | Basic | 0.1 | 0.2 | SCL/SDA to 3V3.
Cdi | 2 | Sensor decoupling | 100nF | 0603 | C1622 | Basic | 0.2 | 0.4
Sense conditioning (ADC) + status LED
R5,R6 | 2 | Battery divider /2 (PA0) | 10k | 0603 | C25804 | Basic | 0.1 | 0.2 | DIVIDER_RATIO=2.0 in firmware.
R7,R8 | 2 | 5V divider /2 (PA4) | 10k | 0603 | C25804 | Basic | 0.1 | 0.2
R9,R10 | 2 | Ignition divider /2 (PA5) | 10k | 0603 | C25804 | Basic | 0.1 | 0.2 | After DFR1015.
D5 | 1 | Ignition clamp | BAT54 | SOT-23 | verify | Ext | 1 | 1 | Clamp PA5 to 3V3.
Rig | 1 | Ignition series | 100R | 0603 | C22775 | Basic | 0.1 | 0.1
C5,C7,C9 | 3 | ADC RC filter caps | 100nF | 0603 | C1622 | Basic | 0.2 | 0.6
Q4 | 1 | Status-LED low-side N-MOS | AO3400A | SOT-23 | C347222 | Basic | 1 | 1 | PB0 drive.
D1 | 1 | Status LED | LED green | 0805 | C72043 | Basic | 0.3 | 0.3 | Or to panel via P8.
R3 | 1 | LED series resistor | 1k | 0603 | C21190 | Basic | 0.1 | 0.1 | Resolves the '1.5k ????' mystery.
Rled | 1 | LED gate pull-down | 10k | 0603 | C25804 | Basic | 0.1 | 0.1
Connectors & headers (keyed/locking)
P1 | 1 | 24V/ignition in (to GX16-5 wall) | 5-pos pluggable | 5.08mm | verify | Ext | 12 | 12 | Keep GX16-5 at the box wall.
P2 | 1 | 5V in from SD-15B-05 | Micro-Fit 2-pos | - | verify | Ext | 6 | 6
P3 | 1 | simpleRTK2B (SW_5V + UART1) | JST-XH 4-pos | 2.54mm | C158012 | Ext | 2 | 2 | SW_5V,GND,PA2,PA3.
P4 | 1 | Battery + sense | JST-XH 2-pos | 2.54mm | C158011 | Ext | 1.5 | 1.5 | BAT+, GND.
P5 | 1 | TMP102 probe pigtail | JST-XH 4-pos | 2.54mm | C158012 | Ext | 2 | 2 | 3V3,GND,SDA,SCL.
P6,P7 | 2 | Fans 1 & 2 | JST-XH 4-pos | 2.54mm | C158012 | Ext | 2 | 4 | 5V_FAN,PWM(-),GND,Tach.
P8 | 1 | Panel status LED | JST-XH 2-pos | 2.54mm | C158011 | Ext | 1.5 | 1.5
H1 | 1 | SWD debug | 1x4 header | 2.54mm | C2718 | Basic | 0.5 | 0.5 | 3V3,SWDIO,SWCLK,GND.
H3 | 0 | Reserve USART1 (DNP) | 1x3 header | 2.54mm | C2718 | Basic | 0.5 | 0 | Future PHLG relay - do not populate.
HDR | 2 | Blackpill sockets | 2x20 female header | 2.54mm | C50982 | Ext | 6 | 12 | Blackpill seats here.
|  | BOARD PARTS SUBTOTAL (per board, qty 1) | [5 empty] | 275.8
|  | + Bare PCB fab (5 pcs, 2-layer ~100x80mm, JLC) | [5 empty] | 90
|  | + PCBA assembly setup + placement (few boards, est.) | [5 empty] | 350
|  | INDICATIVE FIRST-BATCH TOTAL (parts + fab + assembly) | [5 empty] | 715.8
Per-board parts ~ subtotal; fab/assembly amortise over the batch. Excludes SD-15B-05, F9P, 4G, fans, 18650.

## Prototype (Bench)
Prototype / Bench kit - validate the v3 circuit on your existing Blackpill BEFORE fab
Breadboard build using modules. Proves the fan driver, tach, temp loop, and the 5V load-budget (caveat 0a) with no PCB risk.
Item | Qty | Suggested part / source | Unit MXN | Line MXN | Notes
STM32F411 Blackpill | 1 | Already owned | 0 | 0 | Your prototyping board. Flash v2.1 + fan firmware.
SHT40 breakout | 1 | Adafruit 4885 / generic | 120 | 120 | I2C temp+humidity (0x44).
TMP102 breakout | 1 | SparkFun SEN-13314 / generic | 100 | 100 | I2C battery probe (0x48) on a flying lead.
Buck module 24->5V | 1 | MP1584 'Mini-360' module | 25 | 25 | Dedicated FAN 5V. Set 5.0V before wiring.
5V fans, 3-wire (tach) | 2 | 40-60mm 5V 3-wire (Sunon/Delta) | 60 | 120 | Confirm size/static-pressure for your duct.
Logic-level N-MOSFET | 3 | AO3400 breakout / IRLZ44N | 12 | 36 | Fan low-side x2 + spare.
Schottky diodes | 3 | SS34 / 1N5819 | 3 | 9 | Fan flyback x2 + spare.
Resistor assortment | 1 | 100R/1k/4.7k/10k/100k | 40 | 40 | Dividers, gate, pull-ups, tach.
18650 + PowerBoost | 1 | Existing unit | 0 | 0 | Reuse the HBOX battery path.
SD-15B-05 or bench PSU 5V/3A | 1 | Existing / bench | 0 | 0 | Main 5V rail. Bench PSU with current readout ideal for the 0a test.
JST/Dupont leads + protoboard | 1 | Generic | 80 | 80 | Interconnect.
Multimeter + oscilloscope | 1 | Bench equipment | 0 | 0 | Scope needed for PWM, flyback, and the LTE-burst sag test.
|  | BENCH KIT SUBTOTAL |  | 530

## Notes & Sourcing
Sourcing & deployment notes
LCSC / JLC
- | Confirmed JLC-placeable: SHT40-AD1B-R2=C2909890; TMP102AIDRLR=C99269; AO3400A=C347222; AO3401A=C15127; MMBT3904=C20526; SS34=C8678; MP1584EN=C107226.
- | Yellow LCSC cells = VERIFY at order (stock varies): SMBJ33A TVS, PPTC 3A, BAT54, 10uH inductor, 22uF/47uF/100uF bulk, some connectors, AP2553 eFuse.
- | JLC 'Basic' = no per-part setup fee + best yield; board is biased toward Basic. 'Extended' adds a small loading fee each.
Deployment path (JLCPCB w/ assembly)
- | Design in KiCad (see watchdog-pcb-v3-kicad-guide.md). Export Gerbers(.zip) + BOM(.csv) + CPL/pick-place(.csv).
- | jlcpcb.com: upload Gerbers -> enable PCB Assembly -> upload BOM + CPL -> match LCSC parts -> review placements -> order.
- | Order 5 boards; assemble 2-3, keep spares bare for hand-rework.
Engineering caveats (design doc s0)
- | 0a - 5V fans must NOT share the RTK stack 5V rail. Default: dedicated 24->5V buck (U2). JP1 bridges to MAIN 5V only if you upsize to 5V/5A.
- | 0b - fans break IP67 -> ~IP54/55 with filtered hooded louvers. Confirm IP target with ICAVE. Conduction to the metal plate is still the primary fix; fans assist.
- | Firmware fan-control + tach + I2C temps are SPEC ONLY - bench-test on the prototype before any field flash.
Excluded (speced elsewhere)
- | SD-15B-05, simpleRTK2B Pro, 4G NTRIP Master, 18650/PowerBoost, DFR1015, GX16-5 -> BOM-master.md. This is the NEW carrier PCB only.
- | Extraction fans, duct, filtered louvers, sunshade -> mechanical BOM, pending the IP-target decision.
Prices
- | MXN figures are indicative, qty-1; cost falls with batch qty. Fab/assembly amortise over the 30-unit August target.