## JLCPCB BOM Tool - BOM Matching
JLCPCB BOM Tool - BOM Matching
BOM name：EinarBoard-1.0-BOM-JLC-PCBA-JLCPCB Assembly Order.xlsx |  |  | Download Time：2026-07-08 11:55:33 |  |  |  | * Our matching results are updated in real-time, but stock and prices may change. If it's been over 24 hours, please re-match before placing your order.
PCB Assembled Qty：10 |  |  | Est. Total Price：284.3183
Your BOM |  |  |  |  | Matched Parts | [6 empty] | Order Information
Top Designator | Bottom Designator | Comment | Footprint | JLCPCB Part # | Matches | Part # | Manufacturer | Footprint | Description | Category | Warning | JLCPCB Part # | Product link | Lib Type | Qty | Source | Total Price ($)
C3 |  | 47uF | CP_Elec_6.3x7.7 |  | Select by Customer | RVT1H470M0607 | Honor Elec | SMD,D6.3xL7.7mm | -55℃~+105℃ 2000hrs@105℃ 47uF 50V 6.3mm 7.7mm ±20% SMD,D6.3xL7.7mm Aluminum Electrolytic Capacitors - SMD ROHS | Aluminum Electrolytic Capacitors - SMD | 1.Multiple lines in the BOM have been matched to the same part. Please check if the matching is correct. ; | C3349 | https://jlcpcb.com/partdetail/HonorElec-RVT1H470M0607/C3349 | Extended | 22 | 22 JLCPCB | 0.8316
C10 |  | 47uF/50V | CP_Elec_6.3x7.7 |  | Select by Customer | RVT1H470M0607 | Honor Elec | SMD,D6.3xL7.7mm | -55℃~+105℃ 2000hrs@105℃ 47uF 50V 6.3mm 7.7mm ±20% SMD,D6.3xL7.7mm Aluminum Electrolytic Capacitors - SMD ROHS | Aluminum Electrolytic Capacitors - SMD | 1.Multiple lines in the BOM have been matched to the same part. Please check if the matching is correct. ; | C3349 | https://jlcpcb.com/partdetail/HonorElec-RVT1H470M0607/C3349 | Extended | 22 | 22 JLCPCB | 0.8316
C11,C24,C5,C7,C9,CU3,CU4 |  | 100nF | 0603 |  | Select by Customer | CL10B104KA8NNNC | Samsung Electro-Mechanics | 0603 | 100nF 25V X7R ±10% 0603 Multilayer Ceramic Capacitors MLCC - SMD/SMT ROHS | Multilayer Ceramic Capacitors MLCC - SMD/SMT | 1.There may be multiple types of parts, but one type of part has been matched. Please check.; | C1590 | https://jlcpcb.com/partdetail/1942-CL10B104KA8NNNC/C1590 | Extended | 80 | 80 JLCPCB | 1.064
C22 |  | 22uF/50V | 1210 |  | Select by Customer | GMK325BJ226MM-P | Taiyo Yuden | 1210 | 22uF 35V X5R ±20% 1210 Multilayer Ceramic Capacitors MLCC - SMD/SMT ROHS | Multilayer Ceramic Capacitors MLCC - SMD/SMT |  | C778721 | https://jlcpcb.com/partdetail/TaiyoYuden-GMK325BJ226MMP/C778721 | Extended | 10 | 10 JLCPCB | 4.09
C23 |  | 22uF/16V | 0805 |  | Select by Customer | C2012X5R1C226KT000E | TDK | 0805 | 16V 22uF X5R ±10% 0805 Multilayer Ceramic Capacitors MLCC - SMD/SMT ROHS | Multilayer Ceramic Capacitors MLCC - SMD/SMT | 1.Multiple lines in the BOM have been matched to the same part. Please check if the matching is correct. ; | C76637 | https://jlcpcb.com/partdetail/TDK-C2012X5R1C226KT000E/C76637 | Extended | 40 | 40 JLCPCB | 7.148
C35,C40,C41 |  | 22uF | 0805 |  | Select by Customer | C2012X5R1C226KT000E | TDK | 0805 | 16V 22uF X5R ±10% 0805 Multilayer Ceramic Capacitors MLCC - SMD/SMT ROHS | Multilayer Ceramic Capacitors MLCC - SMD/SMT | 1.Multiple lines in the BOM have been matched to the same part. Please check if the matching is correct. ; | C76637 | https://jlcpcb.com/partdetail/TDK-C2012X5R1C226KT000E/C76637 | Extended | 40 | 40 JLCPCB | 7.148
C30,C34 |  | 10uF | 0805 |  | Select by System | GRM21BR61H106KE43L | Murata Electronics | 0805 | 10uF 50V X5R ±10% 0805 Multilayer Ceramic Capacitors MLCC - SMD/SMT ROHS | Multilayer Ceramic Capacitors MLCC - SMD/SMT |  | C440198 | https://jlcpcb.com/partdetail/439567-GRM21BR61H106KE43L/C440198 | Basic | 20 | 20 JLCPCB | 9.096
C31 |  | 2.2uF | 0603 |  | Select by System | CL10A225KO8NNNC | Samsung Electro-Mechanics | 0603 | 16V 2.2uF X5R ±10% 0603 Multilayer Ceramic Capacitors MLCC - SMD/SMT ROHS | Multilayer Ceramic Capacitors MLCC - SMD/SMT |  | C23630 | https://jlcpcb.com/partdetail/24366-CL10A225KO8NNNC/C23630 | Basic | 10 | 10 JLCPCB | 0.091
C32,C33 |  | 47uF | 1210 |  | Select by Customer | TMK325ABJ476MM-P | Taiyo Yuden | 1210 | 25V 47uF X5R ±20% 1210 Multilayer Ceramic Capacitors MLCC - SMD/SMT ROHS | Multilayer Ceramic Capacitors MLCC - SMD/SMT |  | C90142 | https://jlcpcb.com/partdetail/TaiyoYuden-TMK325ABJ476MMP/C90142 | Extended | 20 | 20 JLCPCB | 13.88
C43 |  | 100uF/6.3V | CP_Elec_6.3x7.7 |  | Select by Customer | RVT0J101M0605 | Honor Elec | SMD,D6.3xL5.4mm | -55℃~+105℃ 100uF 2000hrs@105℃ 5.4mm 6.3V 6.3mm ±20% SMD,D6.3xL5.4mm Aluminum Electrolytic Capacitors - SMD ROHS | Aluminum Electrolytic Capacitors - SMD |  | C87857 | https://jlcpcb.com/partdetail/HonorElec-RVT0J101M0605/C87857 | Extended | 11 | 11 JLCPCB | 0.4422
CBST1,CBST2 |  | 10nF | 0603 |  | Select by System | 0603B103K500NT | FH (Guangdong Fenghua Advanced Tech) | 0603 | 10nF 50V X7R ±10% 0603 Multilayer Ceramic Capacitors MLCC - SMD/SMT ROHS | Multilayer Ceramic Capacitors MLCC - SMD/SMT |  | C57112 | https://jlcpcb.com/partdetail/58143-0603B103K500NT/C57112 | Basic | 20 | 20 JLCPCB | 0.54
CCOMP1,CCOMP2 |  | 2.2nF | 0603 |  | Select by System | 0603B222K500NT | FH (Guangdong Fenghua Advanced Tech) | 0603 | 2.2nF 50V X7R ±10% 0603 Multilayer Ceramic Capacitors MLCC - SMD/SMT ROHS | Multilayer Ceramic Capacitors MLCC - SMD/SMT |  | C1604 | https://jlcpcb.com/partdetail/1956-0603B222K500NT/C1604 | Basic | 20 | 20 JLCPCB | 0.126
D1,DB1,DB2,DB3,DB4 |  | LED | 0805 |  | Select by Customer | KT-0805Y | Hubei KENTO Elec | 0805 | -40℃~+85℃ 1.8V~2.4V 120° 175mcd 40mW 584nm~594nm 596nm Discrete Diode Water Clear Yellow 0805 LED Indication - Discrete ROHS | LED Indication - Discrete | 1.There may be multiple types of parts, but one type of part has been matched. Please check.; | C2296 | https://jlcpcb.com/partdetail/Hubei_KENTOElec-KT0805Y/C2296 | Basic | 60 | 60 JLCPCB | 0.906
D4G1 |  | LED | 0805 |  | Select by Customer | KT-0805Y | Hubei KENTO Elec | 0805 | -40℃~+85℃ 1.8V~2.4V 120° 175mcd 40mW 584nm~594nm 596nm Discrete Diode Water Clear Yellow 0805 LED Indication - Discrete ROHS | LED Indication - Discrete |  | C2296 | https://jlcpcb.com/partdetail/Hubei_KENTOElec-KT0805Y/C2296 | Basic | 60 | 60 JLCPCB | 0.906
D2,DBK2 |  | SS34 | D_SMA |  | Select by Customer | SS34 | MDD(Microdiode Semiconductor) | SMA(DO-214AC) | -55℃~+125℃ 3A 40V 500uA@40V 550mV@3A Independent SMA(DO-214AC) Schottky Diodes ROHS | Schottky Diodes | 1.There may be multiple types of parts, but one type of part has been matched. Please check.; | C8678 | https://jlcpcb.com/partdetail/MDD_Microdiode_Semiconductor-SS34/C8678 | Basic | 30 | 30 JLCPCB | 1.086
DBK1 |  | SS34 | D_SMA |  | Select by Customer | SS34 | MDD(Microdiode Semiconductor) | SMA(DO-214AC) | -55℃~+125℃ 3A 40V 500uA@40V 550mV@3A Independent SMA(DO-214AC) Schottky Diodes ROHS | Schottky Diodes |  | C8678 | https://jlcpcb.com/partdetail/MDD_Microdiode_Semiconductor-SS34/C8678 | Basic | 30 | 30 JLCPCB | 1.086
D5 |  | BAT54 | D_SOD-123 |  | Select by Customer | B0540W | Jiangsu Changjing Electronics Technology Co., Ltd. | SOD-123 | 20uA@40V 40V 500mA 510mV@500mA Independent SOD-123 Schottky Diodes ROHS | Schottky Diodes | 1.The comment (B0540W) of this part does not match the one (BAT54) provided in your BOM. Please confirm; | C8572 | https://jlcpcb.com/partdetail/9067-B0540W/C8572 | Extended | 14 | 14 JLCPCB | 0.6104
D6 |  | 1N4148W | D_SOD-123 |  | Select by Customer | 1N4148W | ST(Semtech) | SOD-123 | 150mA 1A 1V@50mA 1uA@75V 400mW 4ns 75V Independent SOD-123 Switching Diodes ROHS | Switching Diodes |  | C81598 | https://jlcpcb.com/partdetail/ST_Semtech-1N4148W/C81598 | Basic | 10 | 10 JLCPCB | 0.116
D10 |  | SMBJ33A | D_SMB |  | Select by System | SMBJ33A | Littelfuse | DO-214AA | -65℃~+150℃ 11.3A@10/1000us 1uA 33V 40.6V 53.3V 600W@10/1000us IEC 61000-4-2、IEC 61000-4-4 TVS Unidirectional DO-214AA ESD and Surge Protection (TVS/ESD) ROHS | ESD And Surge Protection (TVS/ESD) |  | C224019 | https://jlcpcb.com/partdetail/Littelfuse-SMBJ33A/C224019 | Extended | 12 | 12 JLCPCB | 1.4256
DZG1 |  | BZX84C15 | SOT-23 |  | Select by System | BZX84C15LT1G | onsemi | SOT-23 | -65℃~+150℃ 1 Independent 13.8V~15.6V 15V 250mW 30Ω 50nA@10.5V SOT-23 Zener Diodes ROHS | Zener Diodes |  | C80857 | https://jlcpcb.com/partdetail/onsemi-BZX84C15LT1G/C80857 | Extended | 14 | 14 JLCPCB | 0.5334
F1 |  | PPTC3A | 1812 |  | Select by System | 1812L300/24GR | LUTE | 1812 | -40℃~+85℃ 1.4W 1.5mm 10mΩ 24V 3.41mm 3A 4.73mm 40A 4s 5A 60mΩ 1812 Resettable Fuses ROHS | Resettable Fuses |  | C20627123 | https://jlcpcb.com/partdetail/LUTE-1812L30024GR/C20627123 | Extended | 12 | 12 JLCPCB | 1.6428
J7 |  | XBEE-ROW-1(VCC/DOUT/DIN) | PinSocket_1x10_P2.00mm_Vertical |  | Select by Customer | 直插排母1*10P | BOOMELE(Boom Precision Elec) | 插件,P=2mm | -55℃~+105℃ 1 10P 1x10P 2.8mm 2mm 3A 4.3mm Brass Gold Square Hole Through Hole Top 插件,P=2mm Female Headers ROHS | Female Headers | 1.Multiple lines in the BOM have been matched to the same part. Please check if the matching is correct. ; | C69515 | https://jlcpcb.com/partdetail/BOOMELE_Boom_Precision_Elec-110P/C69515 | Extended | 20 | 20 JLCPCB | 2.44
J8 |  | XBEE-ROW-2 | PinSocket_1x10_P2.00mm_Vertical |  | Select by Customer | 直插排母1*10P | BOOMELE(Boom Precision Elec) | 插件,P=2mm | -55℃~+105℃ 1 10P 1x10P 2.8mm 2mm 3A 4.3mm Brass Gold Square Hole Through Hole Top 插件,P=2mm Female Headers ROHS | Female Headers | 1.Multiple lines in the BOM have been matched to the same part. Please check if the matching is correct. ; | C69515 | https://jlcpcb.com/partdetail/BOOMELE_Boom_Precision_Elec-110P/C69515 | Extended | 20 | 20 JLCPCB | 2.44
J9 |  | USB-C | USB_C_Receptacle_GCT_USB4085 |  | Select by Customer | USB4085-GF-A | Global Connector Technology | 插件 | -40℃~+85℃ 1 48V 5A Black Female Right Angle Type-C USB 2.0 插件 USB Connectors ROHS | USB Connectors | 1.The comment (USB4085-GF-A) of this part does not match the one (USB-C) provided in your BOM. Please confirm; | C7095263 | https://jlcpcb.com/partdetail/8061907-USB4085_GFA/C7095263 | Extended | 10 | 10 JLCPCB | 11.727
K1 |  | G5V-1DC5 | Relay_SPDT_Omron_G5V-1 |  | Select by Customer | G5V-1 DC5 | Omron Electronics | DIP,12.5x7.5mm | -40℃~+70℃ 100mΩ 150mW 167Ω 1A 500mA@125VAC、1A@24VDC 5V 5ms 5ms 60V@DC、125V@AC A set of conversions: 1C (Single-pole Double-throw Conversion) Silver + Gold Plated DIP,12.5x7.5mm Signal Relays ROHS | Signal Relays |  | C28695 | https://jlcpcb.com/partdetail/OmronElectronics-G5V_1DC5/C28695 | Extended | 10 | 10 JLCPCB | 8.547
L2 |  | 10uH | L_Bourns-SRU8028_8.0x8.0mm |  | Unconfirmed | MWSA0804S-100MT | Sunlord | SMD,8.8x8.2mm | 10uH 59mΩ 6.5A 8A Molded Inductor ±20% SMD,8.8x8.2mm Power Inductors ROHS | Power Inductors | 1.Multiple lines in the BOM have been matched to the same part. Please check if the matching is correct. ; | C17700171 | https://jlcpcb.com/partdetail/Sunlord-MWSA0804S100MT/C17700171 | Extended | 20 | 20 JLCPCB | 6.164
L7 |  | 10uH/2A | L_Bourns-SRU8028_8.0x8.0mm |  | Unconfirmed | MWSA0804S-100MT | Sunlord | SMD,8.8x8.2mm | 10uH 59mΩ 6.5A 8A Molded Inductor ±20% SMD,8.8x8.2mm Power Inductors ROHS | Power Inductors | 1.Multiple lines in the BOM have been matched to the same part. Please check if the matching is correct. ; | C17700171 | https://jlcpcb.com/partdetail/Sunlord-MWSA0804S100MT/C17700171 | Extended | 20 | 20 JLCPCB | 6.164
L6 |  | 2.2uH/8A | L_Bourns-SRU8028_8.0x8.0mm |  | Select by System | MWSA0804S-2R2MT | Sunlord | SMD,8.8x8.2mm | 11.4mΩ 14A 14A 2.2uH Molded Inductor ±20% SMD,8.8x8.2mm Power Inductors ROHS | Power Inductors |  | C17700165 | https://jlcpcb.com/partdetail/Sunlord-MWSA0804S2R2MT/C17700165 | Extended | 10 | 10 JLCPCB | 2.5
P1 |  | GX16-5 | TerminalBlock_Phoenix_MKDS-1,5-5_1x05_P5.00mm_Horizontal |  | Unconfirmed | XD-GX16-5P-F | chxunda | 插件 | -20℃~+85℃ 125V 5P 7A Female M16 Silver Straight Header 插件 Circular Connectors & Cable Connectors ROHS | Circular Connectors & Cable Connectors | 1.The comment (XD-GX16-5P-F) of this part does not match the one (GX16-5) provided in your BOM. Please confirm; | C22392640 | https://jlcpcb.com/partdetail/chxunda-XD_GX16_5PF/C22392640 | Extended | 10 | 10 JLCPCB | 5.944
P2 |  | 5V-IN-SD15B05 | JST_XH_B2B-XH-A_1x02_P2.50mm_Vertical |  | Select by Customer | B2B-XH-A(LF)(SN) | JST | 插件,P=2.5mm | -25℃~+85℃ 1 1x2P 2 2.5mm 250V 2P 3A 5.75mm 7.4mm 7mm Brass K Pin PA66 Through Hole Tin UL94V-0 White XH 插件,P=2.5mm Wire To Board Connector ROHS | Wire To Board Connector | 1.Multiple lines in the BOM have been matched to the same part. Please check if the matching is correct. ; | C158012 | https://jlcpcb.com/partdetail/JST-B2B_XH_A_LF_SN/C158012 | Extended | 51 | 51 JLCPCB | 2.04
P8 |  | PANEL_LED | JST_XH_B2B-XH-A_1x02_P2.50mm_Vertical |  | Select by Customer | B2B-XH-A(LF)(SN) | JST | 插件,P=2.5mm | -25℃~+85℃ 1 1x2P 2 2.5mm 250V 2P 3A 5.75mm 7.4mm 7mm Brass K Pin PA66 Through Hole Tin UL94V-0 White XH 插件,P=2.5mm Wire To Board Connector ROHS | Wire To Board Connector | 1.Multiple lines in the BOM have been matched to the same part. Please check if the matching is correct. ; | C158012 | https://jlcpcb.com/partdetail/JST-B2B_XH_A_LF_SN/C158012 | Extended | 51 | 51 JLCPCB | 2.04
P10 |  | RESET-EXT | JST_XH_B2B-XH-A_1x02_P2.50mm_Vertical |  | Select by Customer | B2B-XH-A(LF)(SN) | JST | 插件,P=2.5mm | -25℃~+85℃ 1 1x2P 2 2.5mm 250V 2P 3A 5.75mm 7.4mm 7mm Brass K Pin PA66 Through Hole Tin UL94V-0 White XH 插件,P=2.5mm Wire To Board Connector ROHS | Wire To Board Connector | 1.Multiple lines in the BOM have been matched to the same part. Please check if the matching is correct. ; | C158012 | https://jlcpcb.com/partdetail/JST-B2B_XH_A_LF_SN/C158012 | Extended | 51 | 51 JLCPCB | 2.04
P11 |  | CUTOFF-SW | JST_XH_B2B-XH-A_1x02_P2.50mm_Vertical |  | Select by Customer | B2B-XH-A(LF)(SN) | JST | 插件,P=2.5mm | -25℃~+85℃ 1 1x2P 2 2.5mm 250V 2P 3A 5.75mm 7.4mm 7mm Brass K Pin PA66 Through Hole Tin UL94V-0 White XH 插件,P=2.5mm Wire To Board Connector ROHS | Wire To Board Connector | 1.Multiple lines in the BOM have been matched to the same part. Please check if the matching is correct. ; | C158012 | https://jlcpcb.com/partdetail/JST-B2B_XH_A_LF_SN/C158012 | Extended | 51 | 51 JLCPCB | 2.04
P12 |  | NTC-HOTSPOT | JST_XH_B2B-XH-A_1x02_P2.50mm_Vertical |  | Select by Customer | B2B-XH-A(LF)(SN) | JST | 插件,P=2.5mm | -25℃~+85℃ 1 1x2P 2 2.5mm 250V 2P 3A 5.75mm 7.4mm 7mm Brass K Pin PA66 Through Hole Tin UL94V-0 White XH 插件,P=2.5mm Wire To Board Connector ROHS | Wire To Board Connector | 1.Multiple lines in the BOM have been matched to the same part. Please check if the matching is correct. ; | C158012 | https://jlcpcb.com/partdetail/JST-B2B_XH_A_LF_SN/C158012 | Extended | 51 | 51 JLCPCB | 2.04
P4 |  | BATT-1S4P+NTC | JST_XH_B3B-XH-A_1x03_P2.50mm_Vertical |  | Select by Customer | B3B-XH-A(LF)(SN) | JST | 插件,P=2.5mm | -25℃~+85℃ 1 1x3P 2.5mm 250V 3 3A 3P 5.75mm 7mm 9.9mm Brass K Pin PA66 Through Hole Tin UL94V-0 White XH 插件,P=2.5mm Wire To Board Connector ROHS | Wire To Board Connector |  | C144394 | https://jlcpcb.com/partdetail/JST-B3B_XH_A_LF_SN/C144394 | Extended | 11 | 11 JLCPCB | 0.5907
P5 |  | TEMP_PROBE | JST_XH_B4B-XH-A_1x04_P2.50mm_Vertical |  | Select by Customer | B4B-XH-A(LF)(SN) | JST | 插件,P=2.5mm | -25℃~+85℃ 1 12.4mm 1x4P 2.5mm 250V 3A 4 4P 5.75mm 7mm Brass K Pin PA66 Through Hole Tin UL94V-0 White XH 插件,P=2.5mm Wire To Board Connector ROHS | Wire To Board Connector | 1.Multiple lines in the BOM have been matched to the same part. Please check if the matching is correct. ; | C144395 | https://jlcpcb.com/partdetail/JST-B4B_XH_A_LF_SN/C144395 | Extended | 21 | 21 JLCPCB | 1.1928
P6 |  | FAN | JST_XH_B4B-XH-A_1x04_P2.50mm_Vertical |  | Select by Customer | B4B-XH-A(LF)(SN) | JST | 插件,P=2.5mm | -25℃~+85℃ 1 12.4mm 1x4P 2.5mm 250V 3A 4 4P 5.75mm 7mm Brass K Pin PA66 Through Hole Tin UL94V-0 White XH 插件,P=2.5mm Wire To Board Connector ROHS | Wire To Board Connector | 1.Multiple lines in the BOM have been matched to the same part. Please check if the matching is correct. ; | C144395 | https://jlcpcb.com/partdetail/JST-B4B_XH_A_LF_SN/C144395 | Extended | 21 | 21 JLCPCB | 1.1928
Q1 |  | AO3401A | SOT-23 |  | Select by System | AO3401A | Alpha & Omega Semicon | SOT-23 | 1 P-Channel 14nC@10V 30V 47mΩ@10V、60mΩ@4.5V、85mΩ@2.5V 4A 55pF 645pF 80pF 900mV SOT-23 MOSFETs ROHS | MOSFETs |  | C15127 | https://jlcpcb.com/partdetail/Alpha_OmegaSemicon-AO3401A/C15127 | Basic | 10 | 10 JLCPCB | 0.987
Q2,Q4 |  | AO3400A | SOT-23 |  | Select by System | AO3400A | Alpha & Omega Semicon | SOT-23 | -55℃~+150℃ 1 N-channel 1.45V 1.4W 30V 48mΩ@2.5V 5.7A 50pF 630pF 75pF 7nC@10V N-Channel SOT-23 MOSFETs ROHS | MOSFETs |  | C20917 | https://jlcpcb.com/partdetail/Alpha_OmegaSemicon-AO3400A/C20917 | Basic | 20 | 20 JLCPCB | 1.672
Q5,Q6 |  | MMBT3904 | SOT-23 |  | Select by System | MMBT3904(RANGE:100-300) | Jiangsu Changjing Electronics Technology Co., Ltd. | SOT-23 | -55℃~+150℃ 1 NPN 100 100nA 200mA 200mW 300MHz 300mV 40V 6V NPN SOT-23 Bipolar (BJT) ROHS | Bipolar (BJT) |  | C20526 | https://jlcpcb.com/partdetail/21237-MMBT3904_RANGE_100_300/C20526 | Basic | 20 | 20 JLCPCB | 0.266
Q7 |  | AO4406A | SOIC-8_3.9x4.9mm_P1.27mm |  | Select by System | AO4406AL | Alpha & Omega Semicon | SOIC-8 | -55℃~+150℃ 1 N-channel 11.5mΩ@10V 13A 160pF 17nC@10V 2.5V 3.1W 30V 760pF 910pF SOIC-8 MOSFETs ROHS | MOSFETs |  | C35349 | https://jlcpcb.com/partdetail/Alpha_OmegaSemicon-AO4406AL/C35349 | Extended | 10 | 10 JLCPCB | 4.274
Q10 |  | IRFR5305 | TO-252-2 |  | Select by System | IRFR5305TRPBF | Infineon Technologies | DPAK(TO-252AA) | -55℃~+175℃ 1 P-Channel 1.2nF 110W 250pF 31A 4V 520pF 55V 63nC@10V 65mΩ@10V P-Channel DPAK(TO-252AA) MOSFETs ROHS | MOSFETs |  | C2624 | https://jlcpcb.com/partdetail/InfineonTechnologies-IRFR5305TRPBF/C2624 | Extended | 10 | 10 JLCPCB | 2.972
R1,R3,R40,RMLED1,RTS1 |  | 1k | 0603 |  | Select by Customer | 0603WAF1001T5E | UNI-ROYAL(Uniroyal Elec) | 0603 | -55℃~+155℃ 100mW 1kΩ 75V Thick Film Resistor ±1% ±100ppm/℃ 0603 Chip Resistor - Surface Mount ROHS | Chip Resistor - Surface Mount | 1.The comment (0603WAF1001T5E) of this part does not match the one (1k) provided in your BOM. Please confirm; 2.There may be multiple types of parts, but one type of part has been matched. Please check.; | C21190 | https://jlcpcb.com/partdetail/21904-0603WAF1001T5E/C21190 | Basic | 50 | 50 JLCPCB | 0.665
R2,R41,R5,R6,R7,R8,RIGB1,RLED1,RRP1,RTP1 |  | 10k | 0603 |  | Select by Customer | RC0603FR-0710KL | YAGEO | 0603 | -55℃~+155℃ 100mW 10kΩ 75V Thick Film Resistor ±1% ±100ppm/℃ 0603 Chip Resistor - Surface Mount ROHS | Chip Resistor - Surface Mount | 1.The comment (RC0603FR-0710KL) of this part does not match the one (10k) provided in your BOM. Please confirm; 2.Multiple lines in the BOM have been matched to the same part. Please check if the matching is correct. ; 3.There may be multiple types of parts, but one type of part has been matched. Please check.; | C98220 | https://jlcpcb.com/partdetail/YAGEO-RC0603FR0710KL/C98220 | Extended | 130 | 130 JLCPCB | 0.65
R42,R55 |  | 10k/1% | 0603 |  | Select by Customer | RC0603FR-0710KL | YAGEO | 0603 | -55℃~+155℃ 100mW 10kΩ 75V Thick Film Resistor ±1% ±100ppm/℃ 0603 Chip Resistor - Surface Mount ROHS | Chip Resistor - Surface Mount | 1.The comment (RC0603FR-0710KL) of this part does not match the one (10k/1%) provided in your BOM. Please confirm; 2.Multiple lines in the BOM have been matched to the same part. Please check if the matching is correct. ; | C98220 | https://jlcpcb.com/partdetail/YAGEO-RC0603FR0710KL/C98220 | Extended | 130 | 130 JLCPCB | 0.65
R20,R56,R57,R58,REN1,RFREQ1,RFREQ2,RGS1 |  | 100k | 0603 |  | Select by Customer | 0603WAF1003T5E | UNI-ROYAL(Uniroyal Elec) | 0603 | -55℃~+155℃ 100kΩ 100mW 75V Thick Film Resistor ±1% ±100ppm/℃ 0603 Chip Resistor - Surface Mount ROHS | Chip Resistor - Surface Mount | 1.The comment (0603WAF1003T5E) of this part does not match the one (100k) provided in your BOM. Please confirm; 2.Multiple lines in the BOM have been matched to the same part. Please check if the matching is correct. ; 3.There may be multiple types of parts, but one type of part has been matched. Please check.; | C25803 | https://jlcpcb.com/partdetail/26546-0603WAF1003T5E/C25803 | Basic | 110 | 110 JLCPCB | 0.275
R52,R54,R60 |  | 100k/1% | 0603 |  | Select by Customer | 0603WAF1003T5E | UNI-ROYAL(Uniroyal Elec) | 0603 | -55℃~+155℃ 100kΩ 100mW 75V Thick Film Resistor ±1% ±100ppm/℃ 0603 Chip Resistor - Surface Mount ROHS | Chip Resistor - Surface Mount | 1.The comment (0603WAF1003T5E) of this part does not match the one (100k/1%) provided in your BOM. Please confirm; 2.Multiple lines in the BOM have been matched to the same part. Please check if the matching is correct. ; | C25803 | https://jlcpcb.com/partdetail/26546-0603WAF1003T5E/C25803 | Basic | 110 | 110 JLCPCB | 0.275
R21 |  | 19.1k | 0603 |  | Select by Customer | 0603WAF1912T5E | UNI-ROYAL(Uniroyal Elec) | 0603 | -55℃~+155℃ 100mW 19.1kΩ 75V Thick Film Resistor ±1% ±100ppm/℃ 0603 Chip Resistor - Surface Mount ROHS | Chip Resistor - Surface Mount | 1.The comment (0603WAF1912T5E) of this part does not match the one (19.1k) provided in your BOM. Please confirm; | C22897 | https://jlcpcb.com/partdetail/23624-0603WAF1912T5E/C22897 | Extended | 20 | 20 JLCPCB | 0.04
R30,R31 |  | 4.7k | 0603 |  | Select by Customer | 0603WAF4701T5E | UNI-ROYAL(Uniroyal Elec) | 0603 | -55℃~+155℃ 100mW 4.7kΩ 75V Thick Film Resistor ±1% ±100ppm/℃ 0603 Chip Resistor - Surface Mount ROHS | Chip Resistor - Surface Mount | 1.The comment (0603WAF4701T5E) of this part does not match the one (4.7k) provided in your BOM. Please confirm; | C23162 | https://jlcpcb.com/partdetail/23889-0603WAF4701T5E/C23162 | Basic | 20 | 20 JLCPCB | 0.216
R50 |  | 825R/1% | 0603 |  | Select by Customer | 0603WAF8250T5E | UNI-ROYAL(Uniroyal Elec) | 0603 | -55℃~+155℃ 100mW 75V 825Ω Thick Film Resistor ±1% ±100ppm/℃ 0603 Chip Resistor - Surface Mount ROHS | Chip Resistor - Surface Mount | 1.The comment (0603WAF8250T5E) of this part does not match the one (825R/1%) provided in your BOM. Please confirm; | C50214 | https://jlcpcb.com/partdetail/51223-0603WAF8250T5E/C50214 | Extended | 20 | 20 JLCPCB | 0.028
R51 |  | 287k/1% | 0603 |  | Select by Customer | 0603WAF2873T5E | UNI-ROYAL(Uniroyal Elec) | 0603 | -55℃~+155℃ 100mW 287kΩ 75V Thick Film Resistor ±1% ±100ppm/℃ 0603 Chip Resistor - Surface Mount ROHS | Chip Resistor - Surface Mount |  | C22972 | https://jlcpcb.com/partdetail/23699-0603WAF2873T5E/C22972 | Extended | 20 | 20 JLCPCB | 0.032
R53 |  | 499k/1% | 0603 |  | Select by Customer | 0603WAF4993T5E | UNI-ROYAL(Uniroyal Elec) | 0603 | -55℃~+155℃ 100mW 499kΩ 75V Thick Film Resistor ±1% ±100ppm/℃ 0603 Chip Resistor - Surface Mount ROHS | Chip Resistor - Surface Mount | 1.The comment (0603WAF4993T5E) of this part does not match the one (499k/1%) provided in your BOM. Please confirm; | C26751 | https://jlcpcb.com/partdetail/27497-0603WAF4993T5E/C26751 | Extended | 20 | 20 JLCPCB | 0.232
R61 |  | 31.6k/1% | 0603 |  | Select by Customer | 0603WAF3162T5E | UNI-ROYAL(Uniroyal Elec) | 0603 | -55℃~+155℃ 100mW 31.6kΩ 75V Thick Film Resistor ±1% ±100ppm/℃ 0603 Chip Resistor - Surface Mount ROHS | Chip Resistor - Surface Mount | 1.The comment (0603WAF3162T5E) of this part does not match the one (31.6k/1%) provided in your BOM. Please confirm; | C25967 | https://jlcpcb.com/partdetail/26710-0603WAF3162T5E/C25967 | Extended | 20 | 20 JLCPCB | 0.044
RB1,RB2,RB3,RB4 |  | 330R | 0603 |  | Select by System | 0603WAF3300T5E | UNI-ROYAL(Uniroyal Elec) | 0603 | -55℃~+155℃ 100mW 330Ω 75V Thick Film Resistor ±1% ±100ppm/℃ 0603 Chip Resistor - Surface Mount ROHS | Chip Resistor - Surface Mount |  | C23138 | https://jlcpcb.com/partdetail/23865-0603WAF3300T5E/C23138 | Basic | 40 | 40 JLCPCB | 0.296
RCC1,RCC2 |  | 5.1k | 0603 |  | Select by Customer | RC0603JR-075K1L | YAGEO | 0603 | -55℃~+155℃ 100mW 5.1kΩ 75V Thick Film Resistor ±100ppm/℃ ±5% 0603 Chip Resistor - Surface Mount ROHS | Chip Resistor - Surface Mount |  | C14677 | https://jlcpcb.com/partdetail/YAGEO-RC0603JR075K1L/C14677 | Extended | 30 | 30 JLCPCB | 0.069
RCOMP1,RCOMP2 |  | 40.2k | 0603 |  | Select by Customer | 0603WAF4022T5E | UNI-ROYAL(Uniroyal Elec) | 0603 | -55℃~+155℃ 100mW 40.2kΩ 75V Thick Film Resistor ±1% ±100ppm/℃ 0603 Chip Resistor - Surface Mount ROHS | Chip Resistor - Surface Mount | 1.The comment (0603WAF4022T5E) of this part does not match the one (40.2k) provided in your BOM. Please confirm; | C12447 | https://jlcpcb.com/partdetail/13081-0603WAF4022T5E/C12447 | Extended | 30 | 30 JLCPCB | 0.084
RDFU1,RIG1 |  | 22k | 0603 |  | Select by Customer | 0603WAJ0223T5E | UNI-ROYAL(Uniroyal Elec) | 0603 | -55℃~+155℃ 100mW 22kΩ 75V Thick Film Resistor ±100ppm/℃ ±5% 0603 Chip Resistor - Surface Mount ROHS | Chip Resistor - Surface Mount | 1.There may be multiple types of parts, but one type of part has been matched. Please check.; | C23344 | https://jlcpcb.com/partdetail/24077-0603WAJ0223T5E/C23344 | Extended | 30 | 30 JLCPCB | 0.054
REN2 |  | 20k | 0603 |  | Select by System | 0603WAF2002T5E | UNI-ROYAL(Uniroyal Elec) | 0603 | -55℃~+155℃ 100mW 20kΩ 75V Thick Film Resistor ±1% ±100ppm/℃ 0603 Chip Resistor - Surface Mount ROHS | Chip Resistor - Surface Mount |  | C4184 | https://jlcpcb.com/partdetail/4591-0603WAF2002T5E/C4184 | Basic | 10 | 10 JLCPCB | 0.022
RG1 |  | 100R | 0603 |  | Select by System | 0603WAF1000T5E | UNI-ROYAL(Uniroyal Elec) | 0603 | -55℃~+155℃ 100mW 100Ω 75V Thick Film Resistor ±1% ±100ppm/℃ 0603 Chip Resistor - Surface Mount ROHS | Chip Resistor - Surface Mount |  | C22775 | https://jlcpcb.com/partdetail/23502-0603WAF1000T5E/C22775 | Basic | 10 | 10 JLCPCB | 0.203
RS1 |  | 8mR/1% | 1206 |  | Select by System | FRM121WFR008TM | FOJAN | 1206 | 1W 8mΩ Current Sense Resistor SMD ±1% ±50ppm/℃ 1206 Current Sense Resistors / Shunt Resistors ROHS | Current Sense Resistors / Shunt Resistors |  | C7420012 | https://jlcpcb.com/partdetail/FOJAN-FRM121WFR008TM/C7420012 | Extended | 14 | 14 JLCPCB | 0.6958
SW1 |  | RESET | SW_PUSH_6mm |  | Select by Customer | SH-6X6X5.5H-CJ | SHOU HAN | DIP-4P,6x6mm | -25℃~+70℃ 100,000 cycles 12V 2.5N 5.5mm 50mA 6mm 6mm Black No PC Pin Round Button SPST Through Hole Without Bracket DIP-4P,6x6mm Tactile Switches ROHS | Tactile Switches | 1.The comment (SH-6X6X5.5H-CJ) of this part does not match the one (RESET) provided in your BOM. Please confirm; | C42416244 | https://jlcpcb.com/partdetail/SHOUHAN-SH_6X6X5_5HCJ/C42416244 | Extended | 10 | 10 JLCPCB | 0.2
SW4G1 |  | RESET | SW_Tactile_SPST_NO_Straight_CK_PTS636Sx25SMTRLFS |  | Select by System | PTS636SK25SMTRLFS | C&K | SMD,6x3.5mm | -40℃~+90℃ 12V 2.5N 3.7mm 50mA 6.1mm Gull Wing IP40 No Rectangular Button SPST-NO Surface Mount,Vertical SMD,6x3.5mm Tactile Switches ROHS | Tactile Switches |  | C2689642 | https://jlcpcb.com/partdetail/CK-PTS636SK25SMTRLFS/C2689642 | Extended | 11 | 11 JLCPCB | 3.8456
U2,U7 |  | MP1584EN | SOIC-8-1EP_3.9x4.9mm_P1.27mm_EP2.29x3mm |  | Select by System | MP1584EN-LF-Z | Monolithic Power Systems | SOIC-8-EP | -20℃~+85℃@(TA) 1 100kHz~1.5MHz 100uA 3A 4.5V~28V 800mV~25V Adjustable Buck Buck Built-in No SOIC-8-EP DC-DC Converters ROHS | Global Sourcing Parts |  | C15051 | https://jlcpcb.com/partdetail/Monolithic_PowerSystems-MP1584EN_LFZ/C15051 | Extended | 20 | 20 JLCPCB | 53.59
U3 |  | SHT40-AD1B | Sensirion_DFN-4_1.5x1.5mm_P0.8mm_SHT4x_NoCentralPad |  | Select by System | SHT40-AD1B-R3 | Sensirion | DFN-4-EP(1.5x1.5) | -40℃~+125℃ 0%RH~100%RH 1.08V~3.6V 16bit 400nA Built-in heater I2C ±0.2℃ ±1.8%RH DFN-4-EP(1.5x1.5) Temperature and Humidity Sensor ROHS | Global Sourcing Parts |  | C2848306 | https://jlcpcb.com/partdetail/Sensirion-SHT40_AD1BR3/C2848306 | Extended | 10 | 10 JLCPCB | 15.502
U4 |  | TMP102 | SOT-563 |  | Select by System | TMP102AIDRLR | Texas Instruments | SOT-563 | -40℃~+125℃ 1.4V~3.6V 12bit 1uA 26ms I2C ±0.5℃ SOT-563 Temperature Sensors ROHS | Temperature Sensors |  | C99269 | https://jlcpcb.com/partdetail/TexasInstruments-TMP102AIDRLR/C99269 | Extended | 10 | 10 JLCPCB | 3.856
U6 |  | LTC4040EUFD | QFN-24-1EP_4x5mm_P0.5mm_EP2.65x3.65mm |  | Select by System | LTC4040EUFD#TRPBF | Analog Devices | VQFN-24-EP(4x5) | Overcurrent Protection、Operation status indication、Adjustable current limiting、Light-load high efficiency mode、Load disconnect VQFN-24-EP(4x5) Battery Management ROHS | Battery Management |  | C687163 | https://jlcpcb.com/partdetail/AnalogDevices-LTC4040EUFDTRPBF/C687163 | Extended | 10 | 10 JLCPCB | 79.92
J1 |  | Blackpill-L | PinSocket_1x20_P2.54mm_Vertical |  | No matches | No Part Selected
J2 |  | Blackpill-R | PinSocket_1x20_P2.54mm_Vertical |  | No matches | No Part Selected