## Connection List
Project Drogheda — Watchdog Connection List (From → To)
One wire per row, buzz out with a multimeter and tick ✓. Connections are the SAME on PCB and breadboard — only the part at each Ref differs (see 'Parts' sheet). Notation: R/C ends = .1/.2 · MOSFET = .G/.D/.S · BJT = .B/.C/.E · diode/LED = .A/.K · connector = .pin#.
# | From | To | Net | Note | ✓
BLACKPILL — sensing & control
1 | PA1 | R1.1 | PWR_CTRL | drives load switch (HIGH=ON)
2 | PA2 | P3.3 | GNSS_TX | → simpleRTK2B UART1 RX
3 | PA3 | P3.4 | GNSS_RX | ← simpleRTK2B UART1 TX
4 | PA0 | R5.2 | BAT_SENSE | battery divider mid
5 | PA0 | R6.1 | BAT_SENSE
6 | PA0 | C5.1 | BAT_SENSE | filter cap
7 | PA4 | R7.2 | 5V_SENSE | 5V divider mid
8 | PA4 | R8.1 | 5V_SENSE
9 | PA4 | C7.1 | 5V_SENSE | filter cap
10 | PA5 | Rig.2 | IGN_SENSE | ignition direct (via 100R series)
11 | PA5 | C9.1 | IGN_SENSE | filter cap
12 | PA5 | D5.A | IGN_SENSE | clamp
BLACKPILL — thermal (single fan)
13 | PA6 | Rg.1 | FAN_PWM | 25 kHz to fan gate
14 | PB10 | Rts.2 | FAN_TACH | tach series
15 | PB10 | Rtp.2 | FAN_TACH | tach pull-up
16 | PB6 | R30.2 | I2C_SCL | pull-up
17 | PB6 | U3.SCL | I2C_SCL | SHT40
18 | PB6 | U4.SCL | I2C_SCL | TMP102
19 | PB7 | R31.2 | I2C_SDA | pull-up
20 | PB7 | U3.SDA | I2C_SDA | SHT40
21 | PB7 | U4.SDA | I2C_SDA | TMP102
BLACKPILL — LED / debug / power / boot
22 | PB0 | Q4.G | EXT_LED | LED low-side gate
23 | PB0 | Rled.1 | EXT_LED | gate pull-down
24 | PA9 | H3.1 | USART1_TX | DNP — relay only
25 | PA10 | H3.2 | USART1_RX | DNP — relay only
26 | PA10 | Rdfu.2 | USART1_RX | 22k → 3V3 (keeps DFU reliable)
27 | PA13 | H1.2 | SWDIO | SWD debug — DNP (H1 dropped 2026-06-25)
28 | PA14 | H1.3 | SWCLK | SWD debug — DNP (H1 dropped 2026-06-25)
29 | PA11 | USB D- | USB | micro-USB
30 | PA12 | USB D+ | USB | micro-USB
31 | 5V (pin) | MAIN5V | MAIN5V | board logic power IN
32 | 3V3 (pin) | 3V3 | 3V3 | onboard LDO OUT (rail)
33 | GND (pin) | GND | GND | common
34 | BOOT0 | 3V3 | - | via BOOT0 button = DFU mode
35 | PB2 (BOOT1) | GND | - | keep LOW
36 | PA7 | NC | - | spare — 2nd fan PWM
37 | PB12 | NC | - | spare — 2nd fan tach
LOAD SWITCH — stack 5V (PA1)
38 | F1.1 | MAIN5V | MAIN5V | PPTC fuse in
39 | F1.2 | Q1.S | SW_IN | → P-FET source
40 | Q1.D | SW_5V | SW_5V | switched output
41 | Q1.G | R2.1 | GATE_LS | gate node
42 | Q1.G | Q5.C | GATE_LS | NPN pulls gate low
43 | R2.2 | MAIN5V | MAIN5V | gate pull-up = OFF at boot
44 | R1.2 | Q5.B | - | NPN base
45 | Q5.E | GND | GND | NPN emitter
46 | C3.1 | SW_5V | SW_5V | LTE-burst reservoir
47 | C3.2 | GND | GND
48 | SW_5V | P3.1 | SW_5V | → simpleRTK2B + 4G stack
49 | P3.2 | GND | GND | stack GND
FAN DRIVER x1 — low-side
50 | Rg.2 | Q2.G | FAN_GATE | gate
51 | Rgs.1 | Q2.G | FAN_GATE | gate pull-down
52 | Rgs.2 | GND | GND
53 | Q2.D | P6.2 | FAN_RET | fan(-) return / drain
54 | Q2.S | GND | GND
55 | D2.K | 5V_FAN | 5V_FAN | flyback cathode
56 | D2.A | Q2.D | FAN_RET | flyback anode
57 | Rts.1 | P6.4 | FAN_TACH | from fan tach
58 | Rtp.1 | 3V3 | 3V3 | tach pull-up top
59 | P6.1 | 5V_FAN | 5V_FAN | fan +
60 | P6.3 | GND | GND | fan GND
STATUS LED
61 | Q4.D | D1.K | LED | LED low-side
62 | Q4.S | GND | GND
63 | D1.A | R3.2 | LED | LED anode
64 | R3.1 | 3V3 | 3V3 | LED series top
65 | Rled.2 | GND | GND | gate pull-down
66 | P8.1 | panel LED+ | - | optional panel LED +
67 | P8.2 | Q4.D | LED | optional panel LED -
TEMP / HUMIDITY (I2C)
68 | U3.VDD | 3V3 | 3V3 | SHT40 power
69 | U3.GND | GND | GND
70 | U4.VDD | 3V3 | 3V3 | TMP102 power
71 | U4.GND | GND | GND
72 | U4.ADD0 | GND | - | sets I2C addr 0x48
73 | R30.1 | 3V3 | 3V3 | SCL pull-up top
74 | R31.1 | 3V3 | 3V3 | SDA pull-up top
75 | Cu3.1 | 3V3 | 3V3 | SHT40 decoupling
76 | Cu3.2 | GND | GND
77 | Cu4.1 | 3V3 | 3V3 | TMP102 decoupling
78 | Cu4.2 | GND | GND
SENSE DIVIDER ENDS + IGNITION CHAIN
79 | R5.1 | P4.1 | BAT+ | battery + (P4=DNP/sense-only; battery dropped)
80 | R6.2 | GND | GND | battery divider bottom
81 | C5.2 | GND | GND
82 | R7.1 | MAIN5V | MAIN5V | 5V divider top
83 | R8.2 | GND | GND
84 | C7.2 | GND | GND
85 | Rig.1 | P1.3 | IGN | ignition in (via DFR1015)
86 | Rig.2 | PA5 | IGN_SENSE | 100R series → PA5 (NO ÷2 — Finding 2)
87 | C9.2 | GND | GND
88 | D5.K | 3V3 | 3V3 | clamp to 3V3
POWER INPUT + FAN BUCK
89 | P1.1 | 24V_IN | 24V_IN | cabinet 24 V
90 | P1.2 | GND | GND
91 | Q10.D | 24V_IN | 24V_IN | rev-pol (supply side)
92 | Q10.S | 24V | 24V | rev-pol load side (IRFR5305)
93 | Q10.G | Rrp.1 | - | gate
94 | Rrp.2 | GND | GND | gate pull-down
95 | DzG.A | Q10.G | - | 15V Zener: clamps Vgs (Finding 1)
96 | DzG.K | Q10.S | 24V | Zener cathode to source
97 | D10.1 | 24V_IN | 24V_IN | TVS
98 | D10.2 | GND | GND
99 | C10.1 | 24V_IN | 24V_IN | input bulk
100 | C10.2 | GND | GND
101 | C11.1 | 24V_IN | 24V_IN | decoupling
102 | C11.2 | GND | GND
103 | U2.IN | 24V | 24V | buck input
104 | U2.GND | GND | GND
105 | U2.OUT | 5V_FAN | 5V_FAN | buck 5 V out
106 | U2.EN | 24V | 24V | enable (per datasheet)
107 | U2.FB | R20.2 | FB | feedback node
108 | R20.1 | 5V_FAN | 5V_FAN | FB top
109 | R21.1 | R20.2 | FB | FB node
110 | R21.2 | GND | GND | FB bottom → ~5.0 V
111 | L2.1 | U2.SW | - | inductor
112 | L2.2 | 5V_FAN | 5V_FAN
113 | C22.1 | 24V | 24V | buck in cap
114 | C22.2 | GND | GND
115 | C23.1 | 5V_FAN | 5V_FAN | buck out cap
116 | C23.2 | GND | GND
117 | JP1.1 | 5V_FAN | 5V_FAN | rail select (OPEN = use buck)
118 | JP1.2 | MAIN5V | MAIN5V | close only if sharing main 5V
CONNECTORS (external interfaces)
119 | P2.1 | MAIN5V | MAIN5V | 5 V in from SD-15B-05
120 | P2.2 | GND | GND
121 | P4.2 | GND | GND | battery -
122 | P5.1 | 3V3 | 3V3 | TMP102 probe VDD
123 | P5.2 | GND | GND
124 | P5.3 | PB7 | I2C_SDA | probe SDA
125 | P5.4 | PB6 | I2C_SCL | probe SCL
126 | H1.1 | 3V3 | 3V3 | SWD power — DNP (H1 dropped 2026-06-25)
127 | H1.4 | GND | GND | DNP (H1 dropped 2026-06-25)
128 | H3.3 | GND | GND | relay header GND
LTC4040 BATTERY BACKUP — Block B (added 2026-07-02; delta §4)
129 | P2.1 | VEH5V | VEH5V | vehicle 5 V in — RENAMED from MAIN5V (supersedes #119)
130 | VEH5V | RS.1 | VEH5V | input current sense 8 mΩ
131 | RS.2 | U6.CLN | VIN_SNS | current-limit sense (Kelvin across RS)
132 | RS.2 | Q7.D | VIN_SNS | disconnect NFET drain
133 | U6.VIN | VEH5V | VEH5V | VIN Kelvin at RS.1 side
134 | Q7.G | U6.IGATE | - | gate = IGATE charge pump
135 | Q7.S | MAIN5V | MAIN5V | VIN→VSYS disconnect NFET
136 | U6.VSYS (1,24) | MAIN5V | MAIN5V | backed-up system rail (feeds P11 cutoff merge)
137 | U6.SW (21,22) | L6.1 | SW_BAT | keep SW copper tiny
138 | L6.2 | U6.BAT | BAT_PLUS | buck charge / 2.5 A boost backup
139 | L6.2 | P4.1 | BAT_PLUS | battery +; R5.1 BAT_SENSE divider stays on BAT_PLUS
140 | P4.2 | GND | GND | 1S4P −
141 | P4.3 | U6.NTC | NTC | RT1 10 k at the cell
142 | RNTB.1 | VEH5V | VEH5V | NTC bias top 10 k 1 %
143 | RNTB.2 | U6.NTC | NTC
144 | U6.PROG | RPROG.1 | - | charge-current program
145 | RPROG.2 | GND | GND | 825 Ω → 2.42 A ≈ C/5
146 | U6.CLPROG | TP | - | test point only — unbuffered, do not load
147 | RPF1.1 | VEH5V | VEH5V | PFI divider top 287 k
148 | RPF1.2 | U6.PFI | PFI | trip 4.60 V falling / ≈4.72 V recover
149 | RPF2.1 | U6.PFI | PFI
150 | RPF2.2 | GND | GND | 100 k bottom
151 | U6.BSTFB | U6.RSTFB | FB_BST | shorted — one divider (datasheet)
152 | RFB1.1 | MAIN5V | MAIN5V | backup FB top 499 k
153 | RFB1.2 | U6.BSTFB | FB_BST | backup 4.79 V; RST −7.5 % ≈ 4.43 V
154 | RFB2.1 | U6.BSTFB | FB_BST
155 | RFB2.2 | GND | GND | 100 k bottom
156 | U6.CHGOFF | PA8 | CHRG_EN | +100 k pull-down → GND (charge enabled if MCU absent; hardware NTC still guards)
157 | U6.BSTOFF | GND | GND | backup always armed — never float
158 | U6.CHRG | PB3 | CHRG_STAT | open-drain; 100 k↑3V3 (LOW = charging >C/8)
159 | U6.FAULT | PB4 | CHRG_FAULT | open-drain; 100 k↑3V3 (LOW = NTC/bad-battery fault)
160 | U6.F2 | JP2.1 | - | chemistry strap
161 | JP2.2 | MAIN5V | MAIN5V | F2=1 → VSYS not 3V3 (survives absent MCU)
162 | U6.F1 | JP3.1 | -
163 | JP3.2 | GND | GND | F1=0
164 | U6.F0 | JP4.1 | -
165 | JP4.2 | MAIN5V | MAIN5V | F0=1 → 4.00 V Li-ion (LiFePO4 = re-strap F2→GND)
166 | U6.OVSNS | U6.VIN | VEH5V | OVP unused — regulated SD-15B-05 input
167 | U6.EP | GND | GND | exposed pad — thermal/electrical, stitch
168 | CVIN.1 | U6.VIN | VEH5V | 10 µF + 2.2 µF at VIN
169 | CVIN.2 | GND | GND
170 | CVSYS.1 | MAIN5V | MAIN5V | ≥100 µF low-ESR (2×47 µF + 10 µF) backup hold-up
171 | CVSYS.2 | GND | GND
172 | CBAT.1 | U6.BAT | BAT_PLUS | 22 µF at BAT
173 | CBAT.2 | GND | GND
MODO-B FAIL-SAFE UPLINK BYPASS — Block H (added 2026-07-02; delta §5b)
174 | P13.1 | K1.NC | F9P_TX2 | uplink in — NC = direct path, coil off
175 | P13.1 | PA10 | F9P_TX2 | passive monitor tap (USART1 RX)
176 | K1.COM | P13.2 | 4G_DIN | uplink out to 4G DIN
177 | K1.NO | PA9 | PA9_TX | MCU uplink (USART1 TX — $PHLG injection)
178 | P13.3 | GND | GND | signal reference
179 | K1.coil+ | SYS5V | SYS5V | SYS5V = MAIN5V after P11 cutoff (Block E); coil ~30 mA only while inserted
180 | K1.coil− | Q6.C | - | low-side coil driver
181 | Q6.E | GND | GND
182 | PB5 | R40.1 | BYP_CTRL | HIGH = energize K1 = MCU in-line
183 | R40.2 | Q6.B | - | 1 k base series
184 | R41.1 | Q6.B | - | 10 k base pull-down = default OFF (de-energized = NC direct)
185 | R41.2 | GND | GND
186 | D6.K | K1.coil+ | SYS5V | coil flyback
187 | D6.A | K1.coil− | -
HOT-SPOT NTC → PB1 — Block I / block 11 (added 2026-07-02; delta §5c)
188 | R42.1 | 3V3 | 3V3 | divider top 10 k 1 %
189 | R42.2 | PB1 | NTC_TEMP | ADC1_IN9 — ≈1.65 V @ 25 °C
190 | C24.1 | PB1 | NTC_TEMP | 100 nF ADC settling
191 | C24.2 | GND | GND
192 | PB1 | P12.1 | NTC_TEMP | ext 10 k NTC (B≈3950) at hot spot (battery/modem)
193 | P12.2 | GND | GND

## Parts
Parts — what each reference is (PCB vs breadboard)
Ref | What it is | PCB part | Prototype part
U-MCU | Watchdog MCU module | STM32F411 Blackpill | same (you own it)
Q1 | Load-switch P-MOSFET | AO3401A (SOT-23) | IRF9540 (TO-220)
Q5 | Load-switch driver NPN | MMBT3904 (SOT-23) | 2N3904 (TO-92)
Q2 | Fan low-side N-MOSFET | AO3400A (SOT-23) | IRLZ44N (TO-220, logic-lvl)
Q4 | LED low-side N-MOSFET | AO3400A | skip on proto (drive LED direct)
Q10 | Reverse-pol P-MOSFET 24V | IRFR5305 (-55V/±20V) | IRF9540 (TO-220) or skip
DzG | Q10 gate-source Zener | BZX84C15 (15V) | 15V Zener or skip
F1 | Resettable fuse | PPTC 3A (1812) | optional on proto
U2 | Fan 5 V buck | MP1584EN | LM2596 module @5.0 V
U3 | Temp + humidity | SHT40-AD1B (0x44) | SHT31/BME280 breakout
U4 | Temp probe | TMP102 (0x48) | breakout or LM35/DS18B20
D1 | Status LED | LED 0805 | LED 3/5 mm
D2 | Fan flyback | SS34 | 1N5819
D5 | Ignition clamp | BAT54 | optional on proto
D10 | 24 V TVS | SMBJ33A | skip on proto
L2 | Buck inductor | 10 µH | (in LM2596 module)
R1 / R3 | 1k | 0603 | 1/4 W (R3=330R on proto)
R2,R5-R8,Rtp,Rled | 10k | 0603 | 1/4 W
R30,R31 | 4.7k | 0603 | 1/4 W (I2C pull-ups)
R20 / Rrp | 100k | 0603 | 1/4 W
R21 | 19.1k 1% | 0603 | 1/4 W
Rg | 100R (proto 220R) | 0603 | 1/4 W
Rig | 100R | 0603 | 1/4 W
Rts | 1k | 0603 | 1/4 W
Rdfu | 22k | 0603 | 1/4 W (PA10 DFU pull-up)
C3 | 47 µF | 1206 | electrolytic
C5,C7,C9,C11,Cu3,Cu4 | 100 nF | 0603 | ceramic
C10 | 100 µF / 50 V | elec | electrolytic
C22,C23 | 22 µF | 1210/0805 | (in LM2596 module)
P1 | Power/ignition in | GX16-5 panel | jumpers / bench
P2 | 5 V in | Micro-Fit 2 | jumpers
P3,P5,P6 | Signal/fan | JST-XH 4-pos | jumpers / Dupont
P4,P8 | Battery / LED | JST-XH 2-pos | jumpers
H1 | SWD header — DNP (H1 dropped 2026-06-25) | 1x4 0.1in | (USB used instead)
H3 | USART1 relay (DNP) | 1x3 0.1in | not populated
Added 2026-07-02 — Blocks B/E/H/I (delta §4/§5/§5b/§5c):
U6 | LTC4040 battery-backup manager (charger + power-path + 2.5 A boost) | LTC4040EUFD (QFN-24 4×5, EP=GND) | TP4056 + MT3608 + 1N5819 OR-ing stand-in
Q7 | VIN→VSYS disconnect NFET (gate = IGATE) | AO4406A-class (30 V ≥10 A ≤15 mΩ, SOIC-8) | —
RS | Input current-limit sense (3.1 A) | 8 mΩ 1 % (1206 sense) | —
RPROG | Charge program → 2.42 A ≈ C/5 | 825 Ω 1 % (0603) | —
RPF1 | PFI divider top (trip 4.60 V) | 287 k 1 % (0603) | —
RPF2 | PFI divider bottom | 100 k 1 % (0603) | —
RFB1 | Backup FB top (4.79 V) | 499 k 1 % (0603) | —
RFB2 | Backup FB bottom | 100 k 1 % (0603) | —
L6 | Charger/boost inductor SW↔BAT | 2.2 µH Isat ≥8 A DCR <20 mΩ (8040) | —
CVIN | U6 VIN caps | 10 µF X5R + 2.2 µF | —
CVSYS | VSYS hold-up ≥100 µF low-ESR | 2×47 µF (1210) + 10 µF | —
CBAT | U6 BAT cap | 22 µF X5R | —
RNTB | Cell-NTC bias | 10 k 1 % low-drift (0603) | 10 k 1/4 W
P4 | Battery BAT+/BAT−/NTC (battery re-added) | JST-XH 3-pos (supersedes 2-pos row above) | battery holder + NTC
K1 | Modo-B bypass relay (NC = direct path) | HFD23/005-class SPDT signal relay, 5 V coil | same (through-hole)
Q6 | K1 coil driver NPN | MMBT3904 (SOT-23) | 2N3904 (TO-92)
R40 | PB5 → Q6 base series | 1 k (0603) | 1/4 W
R41 | Q6 base pull-down (default OFF) | 10 k (0603) | 1/4 W
D6 | K1 coil flyback | 1N4148 (SOD-123) | 1N4148
P13 | Modo-B uplink (F9P_TX2 / 4G_DIN / GND) | JST-XH 3-pos | jumpers / Dupont
R42 | PB1 NTC divider top | 10 k 1 % (0603) | 1/4 W 1 %
C24 | PB1 ADC settling | 100 nF (0603) | ceramic
P12 | Hot-spot NTC (10 k, B≈3950) | JST-XH 2-pos | jumpers
P11 | Power cutoff MAIN5V→SYS5V (ship with jumper plug) | JST-XH 2-pos | switch on leads
JP2/JP3/JP4 | Chemistry straps F2=1/F1=0/F0=1 → 4.00 V Li-ion (to VSYS/GND, not 3V3) | solder jumper ×3 | wire straps

## Legend
How to read this list
Notation
- | Each row = ONE wire to verify. Buzz From ↔ To for continuity, then tick ✓.
- | Pin notation: resistors/caps = Ref.1 / Ref.2 (either end) · MOSFET = .G gate / .D drain / .S source · BJT = .B base / .C collector / .E emitter · diode & LED = .A anode / .K cathode · connector = Ref.pin#.
- | Rails (GND, 3V3, MAIN5V, 5V_FAN, SW_5V, 24V_IN, 24V) are common nodes — verify each listed pin has continuity to that rail.
- | NC = not connected (leave open). DNP = do not populate (PCB pad exists, no part).
PCB vs prototype
- | The From→To wiring is IDENTICAL on the PCB and the breadboard. Only the physical part at each Ref changes — see the 'Parts' sheet (e.g. Q1 = AO3401A on PCB, IRF9540 on the breadboard).
- | On the breadboard you may skip Q10, D10, F1, D5 (a bench supply with correct polarity + a fuse covers them) and drive the LED straight off PB0 (PB0 →330Ω→ LED →GND), skipping Q4/R3/Rled.
Three things to get right
- | 5V_FAN must NOT be the same wire as MAIN5V — keep JP1 OPEN (fan on its own buck/supply).
- | PA10 must stay lightly loaded (or 22k→3V3) and PB2(BOOT1)→GND, or DFU flashing gets flaky.
- | SW_5V is the switched stack rail — test it with an LED/dummy load before wiring the real F9P + 4G.
Source of truth
- | watchdog-pcb-v3-design.md (§2 pin map, §4 sub-circuits, §6 connectors) and watchdog-protoboard-bringup.md (shop list + bring-up order).