## Summary
HELGEN EINARBOARD 1.0
HBOX RTK Watchdog Carrier — Production BOM Workbook · Rev 1.1 Post-Audit Production Master
Generated 2026-07-07 · Project Drogheda (GPS RTK) · Helgen Technologies
PROJECT PROPERTIES
| Assembly | Helgen EinarBoard 1.0 (EINARBoard HBOX 1.0)
| KiCad project | kicad/hbox-watchdog-v3-PROD.kicad_pcb
| Revision | 1.1 — Post-Audit Production Master (H1-H4 fixed, M3/M4 closed 2026-07-07)
| Board | 135.1 x 100.1 mm · 132 footprints · 130 nets
| Verification | ERC 0 errors · DRC 0 errors / 0 unconnected · fab package regenerated after last save
| Order status | Bare-board RELEASED · PCBA gated by M1 remainder (passives auto-match) + M2 (LTC4040 bench validation)
| Modules (plug-in) | Blackpill -> J1/J2 · simpleRTK2B Pro -> MOD1 · 4G NTRIP Master -> J7/J8 — never on the JLC BOM
TARGET FABRICATION RULES (JLCPCB)
| Layers | 4 — F.Cu / In1.Cu (solid GND) / In2.Cu / B.Cu
| Material / TG | FR-4, standard TG150 (JLC 4-layer default)
| Thickness / copper | 1.6 mm · 1 oz outer
| Surface finish | ENIG (QFN-24 + DFN + SOT-563 fine pitch)
| Soldermask / silk | Blue mask, white silk (Helgen indigo family; black = approved alternate)
| Min track/space | 0.15 mm present (JLC 4-layer capability 0.09 mm)
| Netclasses | PWR_HI 1.5 mm · PWR_MID 1.0 mm (SW_IN in PWR_MID per Rev 1.1/H4)
| Impedance control | No (USB 2.0 FS service port only)
| Vias | Tented (default)
| PCBA type | Standard (QFN/fine-pitch) · SMD by JLC, THT hand-soldered
LIVE COST ROLL-UP (cross-sheet formulas)
| Build quantity (boards / units) |  | 5 | <- edit: JLC min 5; fleet target 30 by Aug
Internal PCBA parts / board
External integration / unit
Combined cost / unit
Order total (x build qty)
Excludes: bare-PCB fab + PCBA service fees (live JLC quote), SIM plan, labor.

## Internal PCBA BOM
EinarBoard 1.0 — Internal PCBA BOM (on-board, per board)
Rev 1.1 Post-Audit Production Master · 132 footprints · LCSC verified vs JLC live stock 2026-07-06 — re-confirm at upload
Item | Qty | RefDes | Description | Package | Manufacturer | MPN | JLCPCB / LCSC | Assembly | Est. Unit Cost (USD) | Line Cost (USD) | Notes
— Active / power semiconductors —
1 | 1 | U6 | Battery-backup manager: 1S Li-ion charger + power-path + 2.5 A boost (Rev 1.1 values: RPROG 825R -> 2.42 A ~ C/5, RS 8 mR -> 3.1 A, F-straps 4.00 V Li-ion) | QFN-24 4x5 | Analog Devices | LTC4040EUFD#TRPBF | C687163 | SMD (JLC) | 6.8 |  | Ext part, stock 2341 (2026-07-06). EP = GND stitch.
2 | 2 | U2, U7 | Buck 1.5 MHz 3 A — U2: 24 V -> 5V_FAN; U7: SW_5V -> 3V3_MODEM (stack cycle reboots modem) | SOIC-8-EP | MPS | MP1584EN-LF-Z | C15051 | SMD (JLC) | 0.55 |  | Only in-stock LCSC variant — do not let auto-match pick a 0-stock clone.
3 | 1 | U3 | Relative humidity / temperature sensor, I2C 0x44 | DFN-4 1.5x1.5 | Sensirion | SHT40-AD1B-R3 | C2848306 | SMD (JLC) | 2.6 |  | R2 alt: C2909890.
4 | 1 | U4 | Temperature sensor +/-0.5 degC, I2C 0x48 (ADD0=GND) | SOT-563 | Texas Instruments | TMP102AIDRLR | C99269 | SMD (JLC) | 1.1 |  | UMW clone alt: C5692997.
5 | 1 | Q7 | N-FET 30 V <=13.6 mR — LTC4040 VIN->VSYS disconnect. Rev 1.1 (H1): S=VIN_SW, D=MAIN5V (gate=IGATE) | SOIC-8 | AOS | AO4406AL | C35349 | SMD (JLC) | 0.28 |  | Orientation is the audit's board-killer #1 — verify at CPL review.
6 | 1 | Q10 | P-FET -55 V, 24 V reverse-polarity front end (with DzG 15 V gate zener) | TO-252 | Infineon | IRFR5305TRPBF | C2624 | SMD (JLC) | 0.65
7 | 1 | Q1 | P-FET -30 V, RTK-stack high-side load switch (SW_IN -> SW_5V) | SOT-23 | AOS | AO3401A | C15127 | SMD (JLC) | 0.05 |  | JLC Basic.
8 | 2 | Q2, Q4 | N-FET — fan low-side PWM / status-LED driver | SOT-23 | AOS | AO3400A | C20917 | SMD (JLC) | 0.04 |  | JLC Basic.
9 | 2 | Q5, Q6 | NPN drivers — load-switch / K1 coil. Rev 1.1 (H2): Q_NPN_BEC pin map (1=B,2=E,3=C) | SOT-23 | onsemi | MMBT3904 | C20526 | SMD (JLC) | 0.02 |  | JLC Basic. BCE symbol on this part was audit finding H2.
— Relay, protection, inductors —
10 | 1 | K1 | Signal relay SPDT 5 V coil — Modo-B fail-safe bypass, NC = F9P TX2 -> 4G DIN (corrections survive dead MCU) | THT DIP | Omron | G5V-1 DC5 | verify at LCSC | THT (hand) | 1.9 |  | Coil pins 2/9; COM 5&6 doubled; NC=1. Verified vs Omron K048-E1-07.
11 | 1 | L6 | Power inductor 2.2 uH, Isat 14 A (LTC4040 SW<->BAT) | 8.8x8.2 molded | Sunlord | MWSA0804S-2R2MT | C17700165 | SMD (JLC) | 0.35 |  | SUB for Bourns SRU8028-2R2Y (JLC out of stock) — pad overlap verified rule: confirm before commit.
12 | 2 | L2, L7 | Power inductor 10 uH, Isat 6.5 A (fan buck / modem buck) | 8.8x8.2 molded | Sunlord | MWSA0804S-100MT | C17700171 | SMD (JLC) | 0.32 |  | SUB for SRU8028-100Y. L7 margin vs 2 A modem peak = audit L5 (OK, thin).
13 | 1 | RS1 | Current-sense resistor 8 mR 1% 1 W (LTC4040 input limit 3.1 A) | 1206 | FOJAN | FRM121WFR008TM | C7420012 | SMD (JLC) | 0.15 |  | Premium alt: Vishay WSLP C2076276.
14 | 1 | F1 | PPTC resettable fuse 3 A 24 V (SYS5V -> SW_IN) | 1812 | LUTE | 1812L300/24GR | C20627123 | SMD (JLC) | 0.25 |  | If node <=6 V: genuine Littelfuse C127824.
15 | 1 | D10 | TVS 33 V 600 W, 24 V input clamp | SMB | Littelfuse | SMBJ33A | C224019 | SMD (JLC) | 0.12 |  | Cheap alt: C353366.
16 | 1 | DzG | Zener 15 V (Q10 gate protection) | SOT-23 | onsemi | BZX84C15LT1G | C80857 | SMD (JLC) | 0.03
17 | 1 | D5 | Schottky BAT54 — PA5 ignition clamp to 3V3 | SOD-123 | — | BAT54 | auto-match | SMD (JLC) | 0.02 |  | Left to JLC auto-match on purpose (ambiguous variants).
18 | 1 | D6 | 1N4148W — K1 coil flyback | SOD-123 | — | 1N4148W | C2099 | SMD (JLC) | 0.01
19 | 3 | D2, Dbk, Dbk2 | Schottky 40 V 3 A — fan flyback / buck freewheel x2 | SMA | — | SS34 | C8678 | SMD (JLC) | 0.06 |  | JLC Basic.
20 | 6 | D1, D4G, DB1-DB4 | LED green 0805 — status, modem, 4-LED battery gauge | 0805 | — | — | C28105 | SMD (JLC) | 0.01 |  | Single SKU by design; recolor D4G/gauge in JLC BOM editor if desired. D4G dim @1.8 V drive (audit L4 — accepted).
— Precision resistors (0603, 1%) —
21 | 1 | R50 | 825R — LTC4040 PROG: I_CHG = 2000/RPROG = 2.42 A ~ C/5 (12 Ah pack) | 0603 | — | — | Basic auto | SMD (JLC) | 0.01 |  | Critical value — do not substitute.
22 | 1 | R51 | 287k — PFI divider top (VEH5V trip 4.60 V falling) | 0603 | — | — | Basic auto | SMD (JLC) | 0.01 |  | With R52 100k.
23 | 1 | R53 | 499k — BSTFB/RSTFB divider top (backup 4.79 V; RST -7.5%) | 0603 | — | — | Basic auto | SMD (JLC) | 0.01 |  | With R54 100k; shared divider is datasheet-endorsed.
24 | 1 | R21 | 19.1k — U2 FB bottom (5V_FAN = 5.0 V) | 0603 | — | — | Basic auto | SMD (JLC) | 0.01
25 | 1 | R61 | 31.6k — U7 FB bottom (3V3_MODEM = 3.33 V) | 0603 | — | — | Basic auto | SMD (JLC) | 0.01
26 | 3 | R52, R54, R60 | 100k 1% — PFI / FB dividers | 0603 | — | — | Basic auto | SMD (JLC) | 0.01
27 | 2 | R42, R55 | 10k 1% — NTC dividers (PB1 hotspot / LTC4040 NTC bias) | 0603 | — | — | Basic auto | SMD (JLC) | 0.01 |  | R55 low-drift; B3950 NTC trip shift noted at bring-up.
— Standard resistors (0603, 5%) —
28 | 2 | RIG1, RDFU1 | 22k — ignition divider top (raw 12-24 V) / DFU pull. Rev 1.1 (H3): corrected from stale 100R | 0603 | — | — | Basic auto | SMD (JLC) | 0.004 |  | 100R here burns D5 + Rig at 24 V ignition — audit board-killer #3.
29 | 10 | R2, R5, R6, R7, R8, R41, Rigb, Rled, Rrp, Rtp | 10k — pulls, sense divider halves, Rigb ignition divider bottom | 0603 | — | — | Basic auto | SMD (JLC) | 0.004
30 | 8 | R20, R56, R57, R58, Ren1, Rfreq, Rfreq2, Rgs | 100k — FB tops, pulls, FREQ set, EN UVLO top | 0603 | — | — | Basic auto | SMD (JLC) | 0.004
31 | 5 | R1, R3, R40, Rts, Rmled | 1k — base drives, LED limits, tach series | 0603 | — | — | Basic auto | SMD (JLC) | 0.004
32 | 4 | RB1-RB4 | 330R — battery-gauge LED limits (PB12-PB15) | 0603 | — | — | Basic auto | SMD (JLC) | 0.004
33 | 2 | R30, R31 | 4.7k — I2C1 pull-ups (SCL/SDA) | 0603 | — | — | Basic auto | SMD (JLC) | 0.004
34 | 2 | Rcomp, Rcomp2 | 40.2k — MP1584 COMP loop | 0603 | — | — | Basic auto | SMD (JLC) | 0.004 |  | Bench-tune placeholder per delta doc.
35 | 2 | Rcc1, Rcc2 | 5.1k — USB-C CC1/CC2 device-mode pulldowns | 0603 | — | — | Basic auto | SMD (JLC) | 0.004
36 | 1 | Rg | 100R — Q2 gate series | 0603 | — | — | Basic auto | SMD (JLC) | 0.004
37 | 1 | Ren2 | 20k — MP1584 EN UVLO bottom (EN abs-max 6 V — never tie EN to 24 V) | 0603 | — | — | Basic auto | SMD (JLC) | 0.004
— Capacitors —
38 | 7 | C5, C7, C9, C11, C24, Cu3, Cu4 | 100 nF X7R — decoupling, PA5/PB1 filters | 0603 | — | — | Basic auto | SMD (JLC) | 0.004
39 | 2 | Cbst, Cbst2 | 10 nF — MP1584 BST bootstrap (U2/U7) | 0603 | — | — | Basic auto | SMD (JLC) | 0.004
40 | 2 | Ccomp, Ccomp2 | 2.2 nF — MP1584 COMP | 0603 | — | — | Basic auto | SMD (JLC) | 0.004
41 | 1 | C31 | 2.2 uF — U6 VIN aux | 0603 | — | — | Basic auto | SMD (JLC) | 0.01
42 | 2 | C30, C34 | 10 uF X5R — U6 VIN / VSYS | 0805 | — | — | Basic auto | SMD (JLC) | 0.01
43 | 3 | C35, C40, C41 | 22 uF >=16 V — U6 BAT / U7 in / U7 out | 0805 | — | — | Basic auto | SMD (JLC) | 0.02
44 | 1 | C23 | 22 uF 16 V — U2 buck out | 0805 | — | — | Basic auto | SMD (JLC) | 0.02
45 | 1 | C22 | 22 uF 50 V — U2 buck in (24 V node) | 1210 | — | — | Basic auto | SMD (JLC) | 0.06 |  | Voltage rating critical.
46 | 2 | C32, C33 | 47 uF >=25 V low-ESR ceramic — VSYS hold-up (with C34: 104 uF >= datasheet 100 uF min) | 1210 | — | — | Basic auto | SMD (JLC) | 0.08
47 | 1 | C3 | 47 uF radial electrolytic — SW_5V bulk | radial 5x7 | — | — | auto/hand | THT (hand) | 0.03
48 | 1 | C10 | 47 uF 50 V radial — 24 V bulk | radial 6.3x7.7 | — | — | auto/hand | THT (hand) | 0.04
49 | 1 | C43 | 100 uF 6.3 V radial — 3V3_MODEM bulk (LTE TX bursts) | radial 6.3x7.7 | — | — | auto/hand | THT (hand) | 0.04 |  | Verify body fit under shield.
— USB service port + switches —
50 | 1 | J9 | USB-C receptacle USB 2.0 (modem service console: VBUS->J7.6 enables modem USB; no rail backfeed) | SMD 14P | GCT | USB4085-GF-A | search USB4085 | THT/SMD (hand rec.) | 0.45 |  | Hand-solder recommended per order guide.
51 | 1 | SW4G | Tactile switch SMD — modem RESET (J7.5 -> GND) | 6x3.5 gull-wing | C&K | PTS636SK25SMTRLFS | C2689642 | SMD (JLC) | 0.15 |  | Confirm pads vs footprint.
52 | 1 | SW1 | Tactile 6 mm THT — MCU RESET (NRST -> GND) | THT 6 mm | — | — | hand | THT (hand) | 0.05
— Connectors & module sockets (THT, hand-solder per order guide) —
53 | 1 | P1 | Terminal block 5-pos 5.08 mm — GX16 machine power in (24V_IN / GND / IGN_IN) | THT | Phoenix | MKDS 1,5/5-5,08 | hand | THT (hand) | 1.2
54 | 5 | P2, P8, P10, P11, P12 | JST-XH 2-pin top-entry — 5V-IN, panel LED, ext reset, cutoff switch, hotspot NTC | THT B2B-XH | JST | B2B-XH-A | hand | THT (hand) | 0.08
55 | 1 | P4 | JST-XH 3-pin — battery 1S4P: BAT+ / GND / NTC | THT B3B-XH | JST | B3B-XH-A | hand | THT (hand) | 0.09
56 | 2 | P5, P6 | JST-XH 4-pin — I2C probe port / fan (5V_FAN, RET, GND, TACH) | THT B4B-XH | JST | B4B-XH-A | hand | THT (hand) | 0.1
57 | 2 | J1, J2 | Female header 1x20 2.54 mm — Blackpill socket | THT | — | — | hand | THT (hand) | 0.35
58 | 2 | J7, J8 | Female socket 1x10 2.00 mm — XBee 4G socket (rows 22.35 mm) | THT | — | — | hand | THT (hand) | 0.6
59 | 1 | MOD1 | Arduino-UNO female header kit 10+8+8+6 — simpleRTK2B Pro shield socket | THT 2.54 | — | — | hand | THT (hand) | 0.9
— DNP / options (populate cost = 0) —
60 | 0 | P3, P13, H3 | DNP — harness alternatives made redundant by carrier sockets + K1 NC bypass (P3 UART1 tap, P13 Modo-B uplink, H3 USART1 header) | THT | — | — | — | DNP | 0 |  | Real DNP attribute set in board rev 1.1; drop rows before JLC upload.
61 | 0 | JP1 | 0R rail-select option — OPEN by default (dedicated fan buck); close ONLY if SD-15B-05 upsized | 0603 | — | — | C21189 | DNP | 0 |  | JP2/JP3/JP4 = copper solder jumpers, F-straps 4.00 V Li-ion — no BOM part.
TOTAL — PCBA parts per board

## External Integration BOM
EinarBoard 1.0 — External Integration BOM (per HBOX unit)
Secondary assembly: enclosure, plug-in modules, pack, panel hardware, harnesses — NOT in the JLC order
Item | Qty / unit | Part | Description | Source / MPN | Est. Unit Cost (USD) | Line Cost (USD) | Notes
— Enclosure & mechanical —
1 | 1 | HBOX-135100 enclosure set | ASA printed base + top + brackets, resized for the 135x100 mm carrier (IP67 strategy: conduction, no vents) | Helgen in-house (SKU HBOX-135100) | 18 |  | Mechanical fit VERIFIED 2026-07-07 (audit M4 closed).
2 | 4 | M3 brass standoff M3x10 | Board mount — MH1-MH4, 3.2 mm holes | generic brass | 0.15 |  | 4-5 mm edge margins per audit.
3 | 8 | M3x6 screw, zinc | Standoff top + enclosure boss | generic | 0.03
4 | 1 | Thermal interface pad set | Conduction path: pack/modem hotspot -> enclosure wall | generic silicone 1.5 mm | 1.2 |  | Supports canonical invariant #4.
— Plug-in modules (installed by Helgen, NEVER on the JLC BOM) —
5 | 1 | simpleRTK2B Pro (ZED-F9P) | GNSS RTK receiver, seats into MOD1 as UNO shield | ArduSimple AS-RTK2B-PROF9P-L1L2-NH-00 | 210 |  | Switch/switchless revisions — see manual field warnings.
6 | 1 | 4G NTRIP Master (XBee LTE) | Corrections modem, seats into J7/J8 (3V3_MODEM) | ArduSimple AS-XBEE-4G-NA-UFL-00 | 155 |  | 2 A peak at 3.3 V (audit L5).
7 | 1 | STM32F411 Blackpill (WeAct) | Watchdog MCU, seats into J1/J2 | WeAct STM32F411CEU6 | 6.5 |  | Flash via USB-C DFU (H1 SWD dropped).
— Antennas & RF —
8 | 1 | u-blox multiband GNSS antenna | L1/L2 survey antenna, SMA | ArduSimple AS-ANT2B-ANN-L1L2-50SMA | 65
9 | 2 | LTE antenna | 4G blade antenna, u.FL/SMA per modem kit | AR1582 | 8
— Battery pack (1S4P ~12 Ah) —
10 | 4 | 18650 Li-ion cell ~3 Ah | 1S4P pack, 3.6 V nominal — charge 4.00 V strap (cycle life + hot-cell margin, RCA #1) | quality tier-1 cell (e.g. INR18650) | 4.5 |  | Pack ~12 Ah confirmed 2026-06-30.
11 | 1 | 1S4P pack hardware | Holder / nickel strip / lead set + heatshrink | generic | 3
12 | 1 | Pack NTC 10k B3950 | Bonded to cell, wired to P4.3 (charger-owned NTC) | generic epoxy bead | 0.3 |  | B3380 ideal; B3950 accepted (trip shifts a few degC — bring-up note).
— Cabinet-side power & panel —
13 | 1 | Mean Well SD-15B-05 | 24->5 V 3 A supply feeding VEH5V (P2) | Mean Well SD-15B-05 | 14.5 |  | RS1 3.1 A input limit protects this unit.
14 | 1 | GX16-5 connector pair | Panel + cable plug: 1=24V_IN, 2=GND, 3=IGN_IN (RAW 12-24 V) | GX16-5 | 2.2 |  | Pin 3 carries RAW ignition — Rev 1.1 divider (22k/10k) expects it.
15 | 1 | Panel-mount dual LED | External status indicator, wired to P8 (LED_A/LED_K) | generic 8 mm dual-color | 0.8
16 | 1 | Cutoff switch SPST panel | P11 in series MAIN5V->SYS5V — kills vehicle AND battery | generic 21x15 rocker/toggle | 1.5 |  | Ship P11 with jumper plug installed — open P11 = dead board.
17 | 1 | External reset button | Panel momentary NO, wired to P10 (NRST/GND) | generic 12 mm | 0.6
18 | 1 | Fan 5 V 2-wire | Ducted per thermal v3.0 concept; PWM low-side | generic 40x40 5 V | 3.5 |  | 2-wire: no tach — fan fault inferred from temperature.
19 | 1 | External NTC probe 10k B3950 | Cabinet hot-spot probe, wired to P12 | generic sealed probe | 0.5
— Pre-wired harnesses (JST) —
20 | 5 | JST-XH 2-pin pre-wired harness | P2 5V-IN / P8 panel LED / P10 reset / P11 cutoff / P12 NTC — 22-24 AWG, 300 mm | JST XHP-2 + pre-crimped | 0.35 |  | Power pairs (P2/P11) in 22 AWG.
21 | 1 | JST-XH 3-pin pre-wired harness | P4 battery: BAT+ / GND / NTC — 20 AWG power pair | JST XHP-3 + pre-crimped | 0.4
22 | 2 | JST-XH 4-pin pre-wired harness | P5 I2C probe / P6 fan | JST XHP-4 + pre-crimped | 0.45
23 | 1 | JST-PH pre-wired set (spares) | PH 2.0 mm pigtails for space-constrained sensor drops | JST PHR-2/3 | 0.4 |  | Optional — XH is the board standard.
— Connectivity —
24 | 1 | Telcel M2M micro-SIM | LTE data for NTRIP corrections | Telcel M2M plan | 0 |  | Cost = monthly plan, not BOM.
TOTAL — external integration per unit