## MCU Pin Map
Project Drogheda — Watchdog Connection List · MCU Pin Map (Blackpill STM32F411)
Each pin: what it ties to on the v3 PCB vs on the breadboard prototype. Pairs with watchdog-pcb-v3-design.md §2/§4.
Blackpill pin | Signal | Dir | PCB — connects to | Prototype — connects to | Notes
Sensing / control (firmware v2.2 — unchanged)
PA0 | BAT_SENSE | ADC | Node of R5(10k)→BAT+ & R6(10k)→GND; C5(100nF)→GND | 18650+ →10k→ PA0 →10k→ GND; 100nF PA0→GND | ÷2 divider; DIVIDER_RATIO=2.0
PA1 | PWR_CTRL | DO | R1(1k) → Q5(MMBT3904) base | R1(1k) → 2N3904 base | HIGH=stack ON; OFF at reset
PA2 | GNSS_TX (USART2) | UART | P3.3 → simpleRTK2B UART1 RX | jumper → F9P 'RX1' header pin | UBX rate cmds
PA3 | GNSS_RX (USART2) | UART | P3.4 ← simpleRTK2B UART1 TX | jumper ← F9P 'TX1' header pin | reads NMEA/GGA
PA4 | 5V_SENSE | ADC | Node of R7(10k)→MAIN5V & R8(10k)→GND; C7→GND | MAIN5V →10k→ PA4 →10k→ GND | vehicle-power present
PA5 | IGN_SENSE | DI | Rig(100R)+R9/R10(10k ÷2) from DFR1015; D5(BAT54)→3V3; C9→GND | pot/switch →10k/10k→ PA5 | INPUT_PULLDOWN
PB0 | EXT_LED | DO | Q4(AO3400) gate; Rled(10k)→GND; D1 LED via R3(1k) from 3V3 to Q4 drain (or panel via P8) | PB0 →330Ω→ LED →GND (skip Q4) | status blink codes
PC13 | LED onboard | DO | internal (active-LOW) | internal | heartbeat
Thermal — NEW v3 (single fan)
PA6 | FAN_PWM (TIM3_CH1) | PWM | Rg(100R) → Q2 gate; Rgs(100k) gate→GND | Rg(220R) → IRLZ44N gate; 100k gate→GND | 25 kHz
PB10 | FAN_TACH (EXTI) | DI | Rts(1k) from fan tach; Rtp(10k)→3V3 | 1k from fan tach; 10k→3V3 | 2 pulses/rev
PB6 | I2C1_SCL | I2C | SHT40.SCL + TMP102.SCL; R30(4.7k)→3V3 | breakout SCL; 4.7k→3V3 | temp/RH bus
PB7 | I2C1_SDA | I2C | SHT40.SDA + TMP102.SDA; R31(4.7k)→3V3 | breakout SDA; 4.7k→3V3
PA7 | (spare, TIM3_CH2) | - | NC — reserved for a 2nd fan PWM | NC | no respin needed later
PB12 | (spare, EXTI) | - | NC — reserved for a 2nd fan tach | NC
Reserved / debug / power
PA9 | USART1_TX | UART | H3.1 (DNP) → modem DIN — RELAY ONLY | NC | relay OFF in v3
PA10 | USART1_RX | UART | H3.2 (DNP) ← F9P UART2 TX; 22k→3V3 | NC (keep unloaded) | DFU-sensitive pin
PA13 | SWDIO | SWD | H1.2 | — (USB used to flash)
PA14 | SWCLK | SWD | H1.3 | —
PA11/PA12 | USB D-/D+ | USB | micro-USB | micro-USB | STREAM log + flashing
5V (pin) | MAIN 5V in | PWR | MAIN 5V rail (P2 / SD-15B-05) | bench 5V or USB 5V | feeds onboard 3V3 LDO
3V3 (pin) | 3V3 out | PWR | sensors, I2C pull-ups, tach pull-up, SWD, clamp | breakouts + pull-ups | Blackpill LDO
GND | ground | PWR | ground pour (common) | breadboard GND rail | star-ground power vs sensor
BOOT0 | boot select | - | BOOT0 button → 3V3 | button/jumper → 3V3 | HIGH = DFU bootloader
PB2 (BOOT1) | boot select | - | → GND (keep low) | → GND | do NOT use as IO
NRST | reset | - | KEY/NRST button | button → GND | tap to reset

## Netlist (components)
Netlist — components (every R / C / Q / D, terminal → net)
PCB part = production SMD; Proto part = through-hole shop substitute. Terminals: Q=Gate/Drain/Source or Base/Collector/Emitter; D=Anode(A)/Cathode(K).
Ref | Value | PCB part | Proto part | Pin 1 → | Pin 2 → | Pin 3 → | Notes
Power input + reverse-polarity + TVS
Q10 | P-MOSFET | AO3401A | skip on proto | S: 24V rail | D: 24V_IN | G: GND via Rrp(100k) | reverse-polarity; bench PSU = skip
Rrp | 100k | 0603 | - | Q10 gate | GND |  | Q10 gate pull-down
D10 | SMBJ33A TVS | DO-214AA | skip on proto | 24V_IN | GND |  | modem-burst/transient clamp
C10 | 100µF/50V | elec | elec | 24V_IN | GND |  | input bulk
C11 | 100nF | 0603 | cer | 24V_IN | GND |  | decoupling
Dedicated FAN 5V buck (U2)
U2 | MP1584EN | SOIC-8 | LM2596 module | IN: 24V_IN | OUT: 5V_FAN | FB: R20/R21; EN: hi | set Vout=5.0 before wiring
L2 | 10µH | SMD | module | U2 SW | 5V_FAN |  | ≥1A sat
R20 | 100k | 0603 | - | U2 OUT | U2 FB |  | FB top (Vout=0.8*(1+R20/R21))
R21 | 19.1k | 0603 | - | U2 FB | GND |  | FB bottom → ~5.0V
C22/C23 | 22µF | 1210/0805 | module | U2 IN / OUT | GND |  | in/out caps
Dbk | SS34 | DO-214AC | module | U2 SW | GND (freewheel) |  | if not internal
JP1 | 0R link | 0603 | wire link | 5V_FAN | MAIN 5V |  | OPEN=use U2 (default)
RTK-stack high-side load switch (PA1)
F1 | PPTC 3A | 1812 | optional | MAIN 5V | Q1 source |  | resettable overcurrent
Q1 | P-MOSFET | AO3401A | IRF9540 (TO-220) | S: MAIN5V (via F1) | D: SW_5V | G: R2 & Q5.C | logic-level on PCB
Q5 | NPN | MMBT3904 | 2N3904 (TO-92) | B: R1 (← PA1) | C: Q1 gate | E: GND | pulls gate low = ON
R1 | 1k | 0603 | ¼W | PA1 | Q5 base |  | base resistor
R2 | 10k | 0603 | ¼W | Q1 gate | MAIN 5V |  | gate pull-up = OFF at boot
C3 | 47µF | 1206 | elec | SW_5V | GND |  | LTE-burst reservoir
Fan driver ×1 (low-side PWM + tach)
Q2 | N-MOSFET | AO3400A | IRLZ44N (TO-220) | G: Rg (← PA6) | D: Fan(−) | S: GND | logic-level; NOT plain IRF540
D2 | SS34 | DO-214AC | 1N5819 | K: 5V_FAN | A: Fan(−)/Q2.D |  | flyback across fan
Rg | 100R (proto 220R) | 0603 | ¼W | PA6 | Q2 gate |  | edge/EMI
Rgs | 100k | 0603 | ¼W | Q2 gate | GND |  | fan OFF until MCU drives
Rtp | 10k | 0603 | ¼W | 3V3 | PB10 |  | tach pull-up
Rts | 1k | 0603 | ¼W | fan tach | PB10 |  | tach series (protect EXTI)
Status LED
Q4 | N-MOSFET | AO3400A | skip on proto | G: PB0 | D: D1 cathode | S: GND | PCB only; proto drives LED direct
D1 | LED | 0805 | 3/5mm | A: R3 (← 3V3) | K: Q4 drain |  | or panel LED via P8
R3 | 1k | 0603 | 330R | 3V3 | D1 anode |  | LED series
Rled | 10k | 0603 | - | PB0 | GND |  | Q4 gate pull-down (PCB)
Sense dividers (÷2) + ignition clamp
R5/R6 | 10k/10k | 0603 | ¼W | R5: BAT+→PA0 | R6: PA0→GND |  | PA0 battery ÷2
R7/R8 | 10k/10k | 0603 | ¼W | R7: MAIN5V→PA4 | R8: PA4→GND |  | PA4 5V ÷2
R9/R10 | 10k/10k | 0603 | ¼W | R9: IGN→PA5 | R10: PA5→GND |  | PA5 ignition ÷2
Rig | 100R | 0603 | ¼W | IGN (DFR1015) | R9 / PA5 node |  | ignition series
D5 | BAT54 | SOT-23 | optional | PA5 | 3V3 |  | clamp ≤3.3V
C5/C7/C9 | 100nF | 0603 | cer | ADC node | GND |  | RC filter each divider
Temperature + humidity (I2C1)
U3 | SHT40-AD1B | DFN-4 | SHT/BME280 breakout | VDD:3V3, GND | SCL:PB6, SDA:PB7 |  | addr 0x44; board ambient+RH
U4 | TMP102 | SOT-563 | breakout / LM35 | VDD:3V3, GND, ADD0:GND | SCL:PB6, SDA:PB7 |  | addr 0x48; on P5 probe pigtail
R30/R31 | 4.7k | 0603 | ¼W | R30: 3V3→PB6 | R31: 3V3→PB7 |  | I2C pull-ups
Cdec | 100nF | 0603 | cer | sensor VDD | GND |  | decoupling each

## Connectors & Headers
Connectors, terminals & headers (pin → net → destination)
Locking/keyed on PCB; jumper wires on the prototype. Stack interface rows are the F9P/4G pins the carrier talks to.
Connector | Type | Pin | Net | To (PCB) | To (prototype) | Notes
Board connectors
P1 | GX16-5 (panel) | 1 | 24V_IN | cabinet 24 V | bench 24V (or skip) | keyed; keep at box wall
P1 | GX16-5 | 2 | GND | cabinet GND | bench GND
P1 | GX16-5 | 3 | IGN | cabinet ignition (via SSR) | pot/switch | isolated by DFR1015
P1 | GX16-5 | 4/5 | spare | - | -
P2 | Micro-Fit 2 | 1 | 5V_IN | → MAIN 5V rail | bench 5V / SD-15B-05
P2 | Micro-Fit 2 | 2 | GND | GND | GND
P3 | JST-XH 4 | 1 | SW_5V | → simpleRTK2B 5V | jumper to F9P 5V | switched stack power
P3 | JST-XH 4 | 2 | GND | GND | GND
P3 | JST-XH 4 | 3 | PA2 | → F9P UART1 RX | jumper
P3 | JST-XH 4 | 4 | PA3 | ← F9P UART1 TX | jumper
P4 | JST-XH 2 | 1 | BAT+ | 18650/PowerBoost + | battery + | → PA0 divider
P4 | JST-XH 2 | 2 | GND | GND | GND
P5 | JST-XH 4 | 1 | 3V3 | sensor probe VDD | breakout VDD | TMP102 hot-spot probe
P5 | JST-XH 4 | 2 | GND | GND | GND
P5 | JST-XH 4 | 3 | SDA | PB7 | breakout SDA
P5 | JST-XH 4 | 4 | SCL | PB6 | breakout SCL
P6 | JST-XH 4 | 1 | 5V_FAN | fan + | fan + | dedicated fan rail
P6 | JST-XH 4 | 2 | Fan-(PWM) | Q2 drain | IRLZ44N drain | low-side switched
P6 | JST-XH 4 | 3 | GND | GND | GND
P6 | JST-XH 4 | 4 | Tach | → PB10 (via Rts/Rtp) | → PB10 | 3-wire fan
P8 | JST-XH 2 | 1 | EXT_LED+ | panel LED + | - | optional panel LED
P8 | JST-XH 2 | 2 | EXT_LED- | Q4 drain | -
Debug / programming headers
H1 | 1x4 0.1in | 1 | 3V3 | 3V3 | - | SWD
H1 | 1x4 | 2 | SWDIO | PA13 | -
H1 | 1x4 | 3 | SWCLK | PA14 | -
H1 | 1x4 | 4 | GND | GND | -
H3 | 1x3 (DNP) | 1 | PA9 | modem DIN (relay) | - | future $PHLG relay
H3 | 1x3 (DNP) | 2 | PA10 | F9P UART2 TX (relay) | - | +22k→3V3 (DFU)
H3 | 1x3 (DNP) | 3 | GND | GND | -
Sockets | 2x 2x20 female | - | Blackpill | Blackpill seats here | Blackpill on breadboard
Stack interface (for reference — not on the carrier)
F9P UART1 | TX1 | - | → PA3 | P3.4 / Blackpill PA3 | jumper | NMEA out to watchdog
F9P UART1 | RX1 | - | ← PA2 | P3.3 / Blackpill PA2 | jumper | UBX in from watchdog
F9P UART2 | TX2/RX2 | - | XBee socket | → 4G NTRIP Master | (unchanged) | modem bus; not via MCU in v3
4G master | DIN (pin3) | - | ← F9P UART2 TX | XBee socket | - | inject point if relay (later)
4G master | DOUT (pin2) | - | → F9P UART2 RX | XBee socket | - | corrections/$GPTXT
4G master | VCC/GND | - | 3.3V / GND | XBee socket | - | ≤1A, 1.5A peak

## Power Rails
Power rails — sources & loads
Five rails. The fan rail is deliberately separate from the RTK stack 5 V (design §0a).
Rail | Voltage | Source | Feeds (loads) | Prototype source | Notes
24V_IN | 24 V | cabinet via P1 (GX16) | Q10→24V rail; D10 TVS; U2 buck in | bench PSU 24V | clean feed; cabinet has SPD/breaker
5V_FAN | 5 V | U2 buck (or JP1←MAIN5V) | fan +, Q2 (fan low-side) | LM2596 module / 2nd PSU | ISOLATED from stack rail (caveat 0a)
MAIN 5V | 5 V | external SD-15B-05 via P2 | Blackpill 5V pin; F1→Q1; PA4 divider | bench 5V/3A or USB | do not load with fan
SW_5V | 5 V | switched by Q1 (PA1) | P3 → simpleRTK2B + 4G stack; C3 | switched node (LED load to test) | OFF at reset (fail-safe)
3V3 | 3.3 V | Blackpill onboard LDO | sensors, I2C/tach pull-ups, SWD, D5 clamp | Blackpill 3V3 pin | sensor/logic reference
GND | 0 V | common | everything | breadboard GND rails | star-ground pulsed vs ADC ground

## Legend & Proto notes
Legend & prototype substitutions
Terminal abbreviations
- | Transistors: G=Gate, D=Drain, S=Source (MOSFET) · B=Base, C=Collector, E=Emitter (BJT).
- | Diodes/LED: A=Anode, K=Cathode. '→' = 'connects to'. NC = not connected. DNP = do not populate.
Prototype (breadboard) substitutions vs PCB
- | Q1 load-switch P-FET AO3401A → IRF9540 (TO-220); Q5 NPN MMBT3904 → 2N3904 (TO-92).
- | Q2 fan N-FET AO3400A → IRLZ44N (TO-220, logic-level). Do NOT use plain IRF540/IRFZ44.
- | Schottky SS34 → 1N5819. Status LED: skip Q4/R3/Rled on proto — drive PB0 →330Ω→ LED →GND.
- | SHT40+TMP102 → an I2C breakout (SHT31/BME280) or analog LM35/DS18B20 (firmware tweak).
- | U2 buck MP1584 → an LM2596 module set to 5.0 V (the dedicated FAN 5V rail).
- | Skip on proto (bench supply handles it): Q10 reverse-pol, D10 TVS, F1 PPTC, D5 clamp.
- | Connectors P1-P8/H1/H3 → jumper/Dupont wires on the breadboard.
Watch-outs
- | Fan 5V (5V_FAN) must NOT share the RTK stack 5V (MAIN 5V) — keep JP1 open / separate supply.
- | PA10 is a DFU-entry pin: keep it unloaded (or 22k→3V3) or flashing gets flaky. PB2=BOOT1 to GND.
- | SW_5V is the switched stack rail — test with an LED/dummy load before wiring the real F9P+4G.
Source of truth
- | watchdog-pcb-v3-design.md (§2 pin map, §4 sub-circuits, §6 connectors) · watchdog-protoboard-bringup.md (shop list + wiring).