## Proto BOM (3 boards)
Project Drogheda — HBOX Watchdog v3 · PROTOTYPE BOM (3 boards)
Easy-to-find / breadboard-friendly parts to build & TEST 3 prototypes (incl. firmware). Costs ≈ MXN estimates. Source key: Steren/AG Electrónica/local · Amazon MX · AliExpress · (specialty) Adafruit/DigiKey.
Boards = | 3 | (change to re-scale all quantities)
# | Block | Item / function | Suggested easy part | Type / pkg | Source | Qty/bd | Bds | Spare | Total | Unit ≈MXN | Line ≈MXN | Tests / firmware | Notes
1 | Build & wiring | Breadboard 830-pt | MB-102 or half+full | breadboard | Steren/Amazon | 2 | 3 | 0 | 6 | 120 | 720 | build surface | or perfboard for a permanent proto
2 | Build & wiring | Protoboard / perfboard 7x9cm | double-side perfboard | perfboard | local/Amazon | 1 | 3 | 1 | 4 | 25 | 100 | permanent proto | solder version once breadboard validates
3 | Build & wiring | Jumper wires M-M | 65 pc pack | DuPont | Amazon/Ali | 1 | 3 | 0 | 3 | 60 | 180 | wiring | —
4 | Build & wiring | Jumper wires M-F | 40 pc pack | DuPont | Amazon/Ali | 1 | 3 | 0 | 3 | 50 | 150 | to Blackpill/modules | —
5 | Build & wiring | Header strip male 1x40 | 2.54 mm | header | local | 1 | 3 | 2 | 5 | 15 | 75 | solder onto modules | ext-reset & connectors
6 | Build & wiring | Header strip female 1x40 | 2.54 mm | socket | local | 1 | 3 | 1 | 4 | 20 | 80 | socket Blackpill/modules | serviceable mounting
7 | MCU | STM32F411 Blackpill (WeAct) | WeAct V3.0 | module | Amazon/Ali | 1 | 3 | 1 | 4 | 120 | 480 | flash firmware; the brain | you have ≥1 — need 3
8 | Power in | Mean Well SD-15B-05 (24->5V) | SD-15B-05 | module | have/DigiKey | 1 | 3 | 0 | 3 | 180 | 540 | MAIN5V rail | or bench PSU @5V
9 | Power in | Bench 24V source | PSU or 2x12V | bench | have | 1 | 1 | 0 | 1 | 0 | 0 | 24V + ignition | shared across boards
10 | Ignition (NEW) | DFR1015 buck (24->5V) | DFRobot DFR1015 | module | have/DFRobot | 1 | 3 | 0 | 3 | 110 | 330 | PA5 ign sense (on-board now) | sim 24V on/off at its input
11 | Ignition (NEW) | 10k trim pot (alt) | breadboard trimmer | pot | local | 1 | 3 | 1 | 4 | 15 | 60 | simulate ign level | only if no DFR1015 on a board
12 | Load switch | 2N3904 NPN | TO-92 | BJT | local | 1 | 3 | 3 | 6 | 5 | 30 | PA1 -> P-FET driver | —
13 | Load switch | IRF9540N P-MOSFET | TO-220 | FET | local | 1 | 3 | 1 | 4 | 20 | 80 | high-side 5V to RTK stack | x2/bd if also doing Q10 rev-pol
14 | Load switch | 15V Zener 1W (DzG) | 1N4744A | diode | local | 1 | 3 | 1 | 4 | 3 | 12 | Q10 gate Vgs clamp | skip rev-pol on bench if desired
15 | Sense | Resistor assortment 1/4W | 100R,330R,1k,4k7,10k,100k | resistors | local | 1 | 3 | 0 | 3 | 120 | 360 | dividers/gates/pull-ups/gauge | one box covers all boards
16 | Sense | Ceramic cap 100nF (104) | 0.1uF | ceramic | local | 10 | 3 | 0 | 30 | 2 | 60 | ADC filters / C9 / decoup | —
17 | Sense | Electrolytic 100uF >=16V | 100uF | elec | local | 4 | 3 | 0 | 12 | 5 | 60 | rail bulk / modem burst | —
18 | Ignition clamp (NEW) | Schottky BAT54 / 1N5819 (D5) | BAT54 or 1N5819 | diode | local | 1 | 3 | 2 | 5 | 3 | 15 | clamp PA5 <=3V3 | Rig 100R + C9 from assortment
19 | Fan + driver | 5V fan 40-60mm 3-wire | 3-wire (tach) | fan | local/Amazon | 1 | 3 | 1 | 4 | 60 | 240 | PA6 PWM + PB10 tach | 3-wire = RPM + FAN_FAULT
20 | Fan + driver | IRLZ44N logic-level N-FET | TO-220 | FET | local | 1 | 3 | 1 | 4 | 25 | 100 | fan low-side PWM | MUST be logic-level (not IRFZ44)
21 | Fan + driver | Schottky 1N5819 (flyback) | 1N5819 | diode | local | 1 | 3 | 2 | 5 | 5 | 25 | fan flyback | 1N4007 ok in a pinch
22 | Fan 5V | MP1584 / LM2596 buck | adj. buck module | module | Amazon/Ali | 1 | 3 | 1 | 4 | 35 | 140 | dedicated 5V_FAN rail | set ~5.0V; keep off stack rail
23 | Temperature | SHT40 (or SHT31) I2C breakout | Adafruit/Sensirion | module | Adafruit/Ali | 1 | 3 | 0 | 3 | 120 | 360 | air temp+RH 0x44 | firmware match (SHT40)
24 | Temperature | TMP102 I2C breakout | Adafruit/SparkFun | module | Adafruit/Ali | 1 | 3 | 0 | 3 | 90 | 270 | cell/modem probe 0x48 | the NTC's digital twin
25 | Temperature | LM35 or DS18B20 (fallback) | TO-92 / probe | sensor | local | 1 | 3 | 1 | 4 | 35 | 140 | analog/1-wire fallback | I'll patch firmware if used
26 | Status + Gauge (NEW) | LED 3/5mm | any color | LED | local | 5 | 3 | 5 | 20 | 2 | 40 | PB0 status + PB12-15 gauge | 4-seg gauge + 1 status / board
27 | Reset (NEW) | Tactile push button | 6mm THT | switch | local | 2 | 3 | 2 | 8 | 3 | 24 | NRST: on-board + external | both pull NRST->GND
28 | Cutoff (NEW) | Toggle / rocker switch 2A | SPST panel | switch | local | 1 | 3 | 1 | 4 | 25 | 100 | cut ALL power (SYS_5V) | downstream of battery merge
29 | Battery backup (NEW) | 18650 1S4P holder | 4x parallel holder | holder | Amazon/Ali | 1 | 3 | 0 | 3 | 40 | 120 | the backup pack | you have the Hyvel 1S4P pack
30 | Battery backup (NEW) | 18650 cell | 3.6V 2.5-3.5Ah | cell | have/local | 4 | 1 | 0 | 4 | 60 | 240 | 1S4P capacity | reuse your pack for board #1
31 | Battery backup (NEW) | TP4056 charger (w/ protection) | TP4056 module | module | Amazon/Ali | 1 | 3 | 1 | 4 | 15 | 60 | 1S charge — proto stand-in | LTC4040 replaces it on the PCB
32 | Battery backup (NEW) | MT3608 boost module | MT3608 | module | Amazon/Ali | 1 | 3 | 1 | 4 | 15 | 60 | cell->5V backup | set output to 5.0V
33 | Battery backup (NEW) | Schottky 1N5819 (OR-ing) | 1N5819 | diode | local | 2 | 3 | 2 | 8 | 5 | 40 | OR vehicle-5V & batt-5V | firmware sees power-loss -> backup
34 | Battery backup (NEW) | NTC thermistor 10k | 10k B3950 | NTC | local/Ali | 1 | 3 | 2 | 5 | 10 | 50 | cell temp / charge-qualify | mirrors LTC4040 NTC; TMP102 backs it
35 | GNSS + 4G (reuse x1) | simpleRTK2B Pro (ZED-F9P) | AS-RTK2B-PROF9P | module | have | 1 | 1 | 0 | 1 | 0 | 0 | full NMEA/RTK chain | ONE set shared by all 3 boards
36 | GNSS + 4G (reuse x1) | 4G NTRIP Master (XBee LTE) | AS-XBEE-4G | module | have | 1 | 1 | 0 | 1 | 0 | 0 | NTRIP + $PUBX/$PHLG fwd | ONE set shared
37 | GNSS + 4G (reuse x1) | Antennas (GNSS + 2x LTE) | u-blox + AR1582 | antenna | have | 1 | 1 | 0 | 1 | 0 | 0 | RF for the chain test | have
| GRAND TOTAL (≈ MXN, all 3 boards) | [9 empty] | 5341 | Green rows = already have / share 1 across boards